## RegDef
| Address | Register | Register Description | Register Fields | Register Summary
| 0x0000 to 0x0044 Flow Change Command Registers |  |  |  | Address Range | Description
0 | 0x0000 | FLCGCMDPAR0 | Flow Change Command Parameter 0 | [31:0] | 0x0000 - 0x0044 | Flow Change Command Registers
4 | 0x0004 | FLCGCMDPAR1 | Flow Change Command Parameter 1 | [31:0] | 0x0050 - 0x0094 | Flow Change Status Registers
| …. | …. | ….. | [31:0] | 0x00A0 - 0x00E4 | HCMD OUT Command Registers
3C | 0x003C | FLCGCMDPAR15 | Flow Change Command Parameter 15 | [31:0] | 0x00F0 - 0x0134 | HCMD OUT Status Registers
40 | 0x0040 | FLCGCMD | Flow Change Command | [31:0] | 0x0140 - 0x0184 | HCMD IN Command Registers
44 | 0x0044 | FLCGADDR | Flow Change Command Address | See Command Table for Details | 0x0190 - 0x019C | Interrupt Registers
| 0x0050 to 0x0094 Flow Change Status Registers |  |  |  | 0x01A0 - 0x01A4 | ePAP domain CSRs
50 | 0x0050 | FLCGSTSPAR0 | Flow Change Status Parameter 0 | [31:0] | 0x0200 - 0x0300 | Local CSR
54 | 0x0054 | FLCGSTSPAR1 | Flow Change Status Parameter 1 | [31:0]
| …. | …. | …. | [31:0]
8C | 0x008C | FLCGSTSPAR15 | Flow Change Status Parameter 15 | [31:0]
90 | 0x0090 | FLCGSTS | Flow Change Status. This could be same as command with any additional status information | [31:0]
94 | 0x0094 | FLCGSTSADDR | Flow Change Status Address Register. This could be same as the command address | See Status Table for Details
0x0A0 to 0x0E4 HCMD OUT Command Registers
A0 | 0x00A0 | HCMDOUTPAR0 | HCMD OUT Command Parameter 0 | [31:0]
A4 | 0x00A4 | HCMDOUTPAR1 | HCMD OUT Command Parameter 1 | [31:0]
| …. | …. | …..
DC | 0x00DC | HCMDOUTPAR15 | HCMD OUT Command Parameter 15 | [31:0]
E0 | 0x00E0 | HCMDOUTCMD | HCMD OUT Command | [31:0]
E4 | 0x00E4 | HCMDOUTADDR | HCMD OUT Command Address | See HCMDOUT/HCMDIN Table for Details
0x0F0 to 0x0134 HCMD OUT Status Registers
F0 | 0x00F0 | HCMDOUTSTSPAR0 | HCMD OUT Status Parameter 0 | [31:0]
F4 | 0x00F4 | HCMDOUTSTSPAR1 | HCMD OUT Status Parameter 1 | [31:0]
| …. | …. |  | [31:0]
12C | 0x012C | HCMDOUTSTSPAR15 | HCMD OUT Status Parameter 15 | [31:0]
130 | 0x0130 | HCMDOUTSTS | HCMD OUT Status. This could be same as command with additional information | [31:0]
134 | 0x0134 | HCMDOUTSTSADDR | HCMD OUT Status Address; This could be same as the command address | See HCMDOUT Table for Details
0x0140 to 0x0184 HCMD IN Command Registers
140 | 0x0140 | HCMDINPAR0 | HCMD IN Parameter 0 | [31:0]
144 | 0x0144 | HCMDINPAR1 | HCMD IN Parameter 1 | [31:0]
148 | 0x0148 | HCMDINPAR2 | HCMD IN Parameter 2 | [31:0]
14C | 0x014C | HCMDINPAR3 | HCMD IN Parameter 3 | [31:0]
150 | 0x0150 to 0x017C | RESERVED | For Future HCMD IN Parameters 4 - 15 | [31:0]
180 | 0x0180 | HCMDIN | HCMD IN Command. The HCMD Module passes commands through this command. For example HDNH requests will be passed through this. | See HCMDIN Table for details
184 | 0x0184 | HCMDINADDR | HCMD IN Command Address
188 | 0x0188 to 0x018C | RESERVED
0x0190 to 0x019C Interrupt Registers
190 | 0x0190 | INTSRC/INTCLEAR | Interrupt Source Register | [0] - Doorbell Interrupt [1]- hcmdin (not empty generated interrupt) [2] - HCMDOUTCMD Status (optional - polling FIFOSTS recommended) [8] - FLCG CMD Status (optional polling FIFOSTS register recommended) [12:9] - Timer Interrupt[3:0] [16:13] - Register Access Match Interrupt[3:0] [18:17] - Logical Analyzer Match Interrupt[1:0] Write to this register with bit set "1" will clear the corresponding interrupt. Firmware should not clear a FIFO Non-Empty status related interrupt, Once HCMDIN or STATUS is popped, the interrupt will automatically get cleared.
194 | 0x0194 | INTMSK | Interrupt Mask Interrupt Mask | same as above
198 | 0x0198 | RESERVED2
19C | 0x019C | INTFORCE | Interrupt Force Register | same as above
0x01A0 to 0x01A4 ePAP domain CSRs
1A0 | 0x01A0 | FIFOSTS | FIFO Status Register | {11'h0, hcmdin_depth[2:0], hcmdout_depth[2:0], flcg_depth[2:0], hcmdout_CmdDat_full, flcg_CmdDat_full, hcmdout_cmd_full, flcg_cmd_full, 2'b00, hcmdin_CmdDat_empty, hcmdin_cmd_empty, hcmdout_StsDat_empty,flcg_StsDat_empty, hcmdout_sts_empty, flcg_sts_empty} CMD Status needs to be polled to
1A4 | 0x01A4 | FIRMFLODBG | Firmware Flow Debug Register | At the beginning of each task the firmware can update this register to a unique value. This is used for debug purpose; to know the firmware flow.
0x0200 - 0x0300 - Local (ram_clk domain) CSR
| 0x0200 - 0x0300 | Local CSR | Local CSR to exchange information between Firmware and Hardware | See Local CSR Table for details

## HCMDOUT
HCMDOUT Commands
[35 empty] | Type | Command Name | Definition ({ResponseRequired, IADR-IDATA, CMD_ID})
[34 empty] | 1 | BARB | Cache_Read | CMD[12:0]={1'b1, 2'b00, 10'h00 }
[34 empty] | 2 | BARB | Cache_Write | CMD[12:0]={1'b1, 2'b00, 10'h01 }
[34 empty] | 3 | BARB | Desc_Fetch (Descriptor Fetch dfq[bi_num]) | CMD[12:0]={1'b1, 2'b00, 10'h02 }
[34 empty] | 4 | BARB | DescWr_IA0_ID0 (Descriptor Write iaddr=0, idata=0, dwq[bi_num]) | CMD[12:0]={1'b1, 2'b00, 10'h03 }
[34 empty] | 5 | BARB | DescWr_IA0_ID1 (Descriptor Write iaddr=0, idata=1, dwq[bi_num]) | CMD[12:0]={1'b1, 2'b01, 10'h03 }
[34 empty] | 6 | BARB | DescWr_IA1_ID0 (Descriptor Write iaddr=1, idata=0, dwq[bi_num]) | CMD[12:0]={1'b1, 2'b10, 10'h03 }
[34 empty] | 7 | BARB | DescWr_IA1_ID1 (Descriptor Write iaddr=1, idata=1, dwq[bi_num]) | CMD[12:0]={1'b1, 2'b11, 10'h03 }
[34 empty] | 8 | BARB | EventQ_ID0 (Event Q DMA idata=0, dwq[bi_num]) | CMD[12:0]={1'b1, 2'b00, 10'h04 }
[34 empty] | 9 | BARB | EventQ_ID1 (Event Q DMA idata=1, dwq[bi_num]) | CMD[12:0]={1'b1, 2'b01, 10'h04 }
[34 empty] | 10 | CSR | CSR_Read | CMD[12:0]={1'b1, 2'b00, 10'h10 }
[34 empty] | 11 | CSR | CSR_Write | CMD[12:0]={1'b1, 2'b00, 10'h11 }
[34 empty] | 12 | Module | herh_cmd (HERH Command) | CMD[12:0]={1'b1, 2'b00, 10'h20 }
[34 empty] | 13 | Module | th_hsch_cmd (TH (HSCH) Command) | CMD[12:0]={1'b1, 2'b00, 10'h21 }
[34 empty] | 14 | Module | rh_cmd (RH Command) | CMD[12:0]={1'b0, 2'b00, 10'h22 }
[34 empty] | 15 | Module | halm_cmd (HALM Command) | CMD[12:0]={1'b1, 2'b00, 10'h23 }
[34 empty] | 16 | Module | halm_hsch_cmd (HALM HSCH Command) | CMD[12:0]={1'b1, 2'b00, 10'h24 }
[34 empty] | 17 | Module | sw_pep_list_cmd (Switch PEP List Command) | CMD[12:0]={1'b1, 2'b00, 10'h25 }
[34 empty] | 18 | Module | update_periodic_int_cmd (Update Periodic Interval) | CMD[12:0]={1'b1, 2'b00, 10'h26 }
[34 empty] | 19 | Local | update_slot_par_cmd (Update Slot parameters) | CMD[12:0]={1'b1, 2'b00, 10'h30 }
[34 empty] | 20 | Local | start_addr_dev_timer_cmd (Start Address Device Timer) | CMD[12:0]={1'b0, 2'b00, 10'h31 }
Read CSR for configuration parameters, no need of inputs
Notes: HCMDOUT_CMD[9:0] is CMD_ID used to decode other BARB fields like Cmd; HCMDOUT_CMD[10] is response required HCMD_OUT[CMD[15:11] is ACCESS_SIZ_DW - Used to manipulate DW_SIZ, barb_last, bmu_last and RAM address on BARB HCMDOUT_CMD[20:19] is {IADDR, IDATA} used in all BARB CMD access
BARB commands
| Cache_Read | [36 empty] | DW_SIZE[3:0]=4 |  |  |  | 1 | R | auxq | DBC | H | 1 | 1 | perio | BI Num | 0x2
| Command | 31 | 30 | 29 | 28 | 27 | 26 | 25 | 24 | 23 | 22 | 21 | 20 | 19 | 18 | 17 | 16 | 15 | 14 | 13 | 12 | 11 | 10 | 9 | 8 | 7 | 6 | 5 | 4 | 3 | 2 | 1 | 0
| HCMDOUT | Reserved | [7 empty] | CmdSeqNum |  |  | LBC_NUM |  | Lock | ACCESS_SIZ_DW |  |  |  |  | 1'b1 | 2'b00 |  | 10'h00
| HCMDOUTADDR | Reserved, Set to 0 | [14 empty] | Cache RAM address
| HCMDOUTPAR[15:0] | NA
| Response | 31 | 30 | 29 | 28 | 27 | 26 | 25 | 24 | 23 | 22 | 21 | 20 | 19 | 18 | 17 | 16 | 15 | 14 | 13 | 12 | 11 | 10 | 9 | 8 | 7 | 6 | 5 | 4 | 3 | 2 | 1 | 0
| HCMDOUTSTS | Reserved | [7 empty] | CmdSeqNum |  |  | LBC_NUM |  | Lock | ACCESS_SIZ_DW |  |  |  |  | 1'b1 | 2'b00 |  | 10'h00
| HCMDOUTSTSADDR | Reserved
| HCMDOUTSTSPAR[15:0] | cache_rdata[127:0] ({DW15,,….,DW8, DW7,DW6,DW5,DW4,DW3,DW2,DW1,DW0})
Cache_Write
| Command | 31 | 30 | 29 | 28 | 27 | 26 | 25 | 24 | 23 | 22 | 21 | 20 | 19 | 18 | 17 | 16 | 15 | 14 | 13 | 12 | 11 | 10 | 9 | 8 | 7 | 6 | 5 | 4 | 3 | 2 | 1 | 0
| HCMDOUT | Reserved | [7 empty] | CmdSeqNum |  |  | LBC_NUM |  | Lock | ACCESS_SIZ_DW |  |  |  |  | 1'b1 | 2'b00 |  | 10'h01
| HCMDOUTADDR | Reserved, Set to 0 | [14 empty] | Cache RAM address
| HCMDOUTPAR[15:0] | cache_wdata[127:0] ({DW15,,….,DW8, DW7,DW6,DW5,DW4,DW3,DW2,DW1,DW0})
| Response | 31 | 30 | 29 | 28 | 27 | 26 | 25 | 24 | 23 | 22 | 21 | 20 | 19 | 18 | 17 | 16 | 15 | 14 | 13 | 12 | 11 | 10 | 9 | 8 | 7 | 6 | 5 | 4 | 3 | 2 | 1 | 0
| HCMDOUTSTS | Reserved | [7 empty] | CmdSeqNum |  |  | LBC_NUM |  | Lock | ACCESS_SIZ_DW |  |  |  |  | 1'b1 | 2'b00 |  | 10'h01
| HCMDOUTSTSADDR | Reserved
| HCMDOUTSTSPAR[15:0] | NA | [32 empty] | Command | HCMDOUT[17:13] ACCESS_DW_SIZ | DWSIZ0 | DWSIZ1 | HCMDOUTADDR[11:10] | BarbBMULast0 | BarbBMULast1
| Desc_Fetch (Descriptor Fetch dfq[bi_num]) | [33 empty] | Desc_Fetch (Descriptor Fetch dfq[bi_num]) | 4 | 4 | NA | 2'b11 | 2'b11 | NA
| Command | 31 | 30 | 29 | 28 | 27 | 26 | 25 | 24 | 23 | 22 | 21 | 20 | 19 | 18 | 17 | 16 | 15 | 14 | 13 | 12 | 11 | 10 | 9 | 8 | 7 | 6 | 5 | 4 | 3 | 2 | 1 | 0 |  | DescWr_IA0_ID0 (Descriptor Write iaddr=0, idata=0, dwq[bi_num]) | 4 | 4 | NA | 2'b11 | 2'b11 | 2'b11
| HCMDOUT | Reserved | [7 empty] | CmdSeqNum |  |  | LBC_NUM |  | 'h0 | 'h4 |  |  |  |  | 1'b1 | 2'b00 |  | 10'h02 | [10 empty] | DescWr_IA0_ID1 (Descriptor Write iaddr=0, idata=1, dwq[bi_num]) | 6 | 2 | 2 | 2'b01 | 2'b01 | 2'b11
| HCMDOUTADDR | Reserved | [7 empty] | 'h4 |  |  |  | 1 | R |  |  |  | auxq | DBC | H | 1 | 1 | perio | BI Num |  |  |  |  | 0x2 |  |  |  |  | DescWr_IA1_ID0 (Descriptor Write iaddr=1, idata=0, dwq[bi_num]) | 5 | 4 | 1 | 2'b00 | 2'b00 | 2'b11
| HCMDOUTPAR[15:0] | --- | [32 empty] | DescWr_IA1_ID1 (Descriptor Write iaddr=1, idata=1, dwq[bi_num]) | 6 | 4 | 2 | 2'b01 | 2'b01 | 2'b11
| Response | 31 | 30 | 29 | 28 | 27 | 26 | 25 | 24 | 23 | 22 | 21 | 20 | 19 | 18 | 17 | 16 | 15 | 14 | 13 | 12 | 11 | 10 | 9 | 8 | 7 | 6 | 5 | 4 | 3 | 2 | 1 | 0 |  | EventQ_ID0 (Event Q DMA idata=0, dwq[bi_num]) | 4 | 4 | NA | 2'b11 | 2'b11 | NA
| HCMDOUTSTS | Reserved | [7 empty] | CmdSeqNum |  |  | LBC_NUM |  | 'h0 | 'h4 |  |  |  |  | 1'b1 | 2'b00 |  | 10'h02 | [10 empty] | EventQ_ID1 (Event Q DMA idata=1, dwq[bi_num]) | 6 | 2 | 2 | 2'b01 | 2'b01 | 2'b11
| HCMDOUTSTSADDR | Reserved
| HCMDOUTSTSPAR[15:0] | {DW3,DW2,DW1,DW0)
DescWr_IA0_ID0 (Descriptor Write iaddr=0, idata=0, dwq[bi_num])
| Command | 31 | 30 | 29 | 28 | 27 | 26 | 25 | 24 | 23 | 22 | 21 | 20 | 19 | 18 | 17 | 16 | 15 | 14 | 13 | 12 | 11 | 10 | 9 | 8 | 7 | 6 | 5 | 4 | 3 | 2 | 1 | 0
| HCMDOUT | Reserved | [7 empty] | CmdSeqNum |  |  | LBC_NUM |  | 'h0 | 'h4 |  |  |  |  | 1'b1 | 2'b00 |  | 10'h03
| HCMDOUTADDR | Reserved | [7 empty] | 'h4 |  |  |  | 1 | R |  |  |  | auxq | DBC | H | 1 | 1 | perio | BI Num |  |  |  |  | 0x3
| HCMDOUTPAR[15:0] | {DW3,DW2,DW1,DW0)
| Response | 31 | 30 | 29 | 28 | 27 | 26 | 25 | 24 | 23 | 22 | 21 | 20 | 19 | 18 | 17 | 16 | 15 | 14 | 13 | 12 | 11 | 10 | 9 | 8 | 7 | 6 | 5 | 4 | 3 | 2 | 1 | 0
| HCMDOUTSTS | Reserved | [7 empty] | CmdSeqNum |  |  | LBC_NUM |  | 'h0 | 'h4 |  |  |  |  | 1'b1 | 2'b00 |  | 10'h03
| HCMDOUTSTSADDR | Reserved
| HCMDOUTSTSPAR[15:0] | NA
DescWr_IA0_ID1 (Descriptor Write iaddr=0, idata=1, dwq[bi_num])
| Command | 31 | 30 | 29 | 28 | 27 | 26 | 25 | 24 | 23 | 22 | 21 | 20 | 19 | 18 | 17 | 16 | 15 | 14 | 13 | 12 | 11 | 10 | 9 | 8 | 7 | 6 | 5 | 4 | 3 | 2 | 1 | 0
| HCMDOUT | Reserved | [7 empty] | CmdSeqNum |  |  | LBC_NUM |  | 'h0 | 'h6 |  |  |  |  | 1'b1 | 2'b01 |  | 10'h03
| HCMDOUTADDR | Reserved | [7 empty] | 'h6 |  |  |  | 1 | R |  |  |  | auxq | DBC | H | 0 | 1 | perio | BI Num |  |  |  |  | 0x3
| HCMDOUTPAR[15:0] | {….DW5,DW4,,,DW1,DW0)
| Response | 31 | 30 | 29 | 28 | 27 | 26 | 25 | 24 | 23 | 22 | 21 | 20 | 19 | 18 | 17 | 16 | 15 | 14 | 13 | 12 | 11 | 10 | 9 | 8 | 7 | 6 | 5 | 4 | 3 | 2 | 1 | 0
| HCMDOUTSTS | Reserved | [7 empty] | CmdSeqNum |  |  | LBC_NUM |  | 'h0 | 'h6 |  |  |  |  | 1'b1 | 2'b01 |  | 10'h03
| HCMDOUTSTSADDR | Reserved
| HCMDOUTSTSPAR[15:0] | NA
DescWr_IA1_ID0 (Descriptor Write iaddr=1, idata=0, dwq[bi_num])
| Command | 31 | 30 | 29 | 28 | 27 | 26 | 25 | 24 | 23 | 22 | 21 | 20 | 19 | 18 | 17 | 16 | 15 | 14 | 13 | 12 | 11 | 10 | 9 | 8 | 7 | 6 | 5 | 4 | 3 | 2 | 1 | 0
| HCMDOUT | Reserved | [7 empty] | CmdSeqNum |  |  | LBC_NUM |  | 'h0 | 'h5 |  |  |  |  | 1'b1 | 2'b10 |  | 10'h03
| HCMDOUTADDR | Reserved | [7 empty] | 'h5 |  |  |  | 1 | R |  |  |  | auxq | DBC | H | 0 | 0 | perio | BI Num |  |  |  |  | 0x3
| HCMDOUTPAR[15:0] | {DW4,DW3,DW2,DW1,DW0)
| Response | 31 | 30 | 29 | 28 | 27 | 26 | 25 | 24 | 23 | 22 | 21 | 20 | 19 | 18 | 17 | 16 | 15 | 14 | 13 | 12 | 11 | 10 | 9 | 8 | 7 | 6 | 5 | 4 | 3 | 2 | 1 | 0
| HCMDOUTSTS | Reserved | [7 empty] | CmdSeqNum |  |  | LBC_NUM |  | 'h0 | 'h5 |  |  |  |  | 1'b1 | 2'b10 |  | 10'h03
| HCMDOUTSTSADDR | Reserved
| HCMDOUTSTSPAR[15:0] | NA
DescWr_IA1_ID1 (Descriptor Write iaddr=1, idata=1, dwq[bi_num])
| Command | 31 | 30 | 29 | 28 | 27 | 26 | 25 | 24 | 23 | 22 | 21 | 20 | 19 | 18 | 17 | 16 | 15 | 14 | 13 | 12 | 11 | 10 | 9 | 8 | 7 | 6 | 5 | 4 | 3 | 2 | 1 | 0
| HCMDOUT | Reserved | [7 empty] | CmdSeqNum |  |  | LBC_NUM |  | 'h0 | 'h6 |  |  |  |  | 1'b1 | 2'b11 |  | 10'h03
| HCMDOUTADDR | Reserved | [7 empty] | DWSIZE0=4 |  |  |  | 1 | R |  |  |  | auxq | DBC | H | 0 | 1 | perio | BI Num |  |  |  |  | 0x3
| HCMDOUTPAR[15:0] | {DW5,DW4,DW3,DW2,DW1,DW0)
| Response | 31 | 30 | 29 | 28 | 27 | 26 | 25 | 24 | 23 | 22 | 21 | 20 | 19 | 18 | 17 | 16 | 15 | 14 | 13 | 12 | 11 | 10 | 9 | 8 | 7 | 6 | 5 | 4 | 3 | 2 | 1 | 0
| HCMDOUTSTS | Reserved | [7 empty] | CmdSeqNum |  |  | LBC_NUM |  | 'h0 | 'h6 |  |  |  |  | 1'b1 | 2'b11 |  | 10'h03
| HCMDOUTSTSADDR | Reserved
| HCMDOUTSTSPAR[15:0] | NA
EventQ_ID0 (Event Q DMA idata=0, dwq[bi_num])
| Command | 31 | 30 | 29 | 28 | 27 | 26 | 25 | 24 | 23 | 22 | 21 | 20 | 19 | 18 | 17 | 16 | 15 | 14 | 13 | 12 | 11 | 10 | 9 | 8 | 7 | 6 | 5 | 4 | 3 | 2 | 1 | 0
| HCMDOUT | Reserved | [7 empty] | CmdSeqNum |  |  | LBC_NUM |  | 'h0 | 'h4 |  |  |  |  | 1'b1 | 2'b00 |  | 10'h04
| HCMDOUTADDR | Reserved | [7 empty] | DWSIZE0=4 |  |  |  | 1 | R |  |  |  | auxq | DBC | H | 1 | 1 | perio | BI Num |  |  |  |  | 0x4
| HCMDOUTPAR[15:0] | {DW3,DW2,DW1,DW0)
| Response | 31 | 30 | 29 | 28 | 27 | 26 | 25 | 24 | 23 | 22 | 21 | 20 | 19 | 18 | 17 | 16 | 15 | 14 | 13 | 12 | 11 | 10 | 9 | 8 | 7 | 6 | 5 | 4 | 3 | 2 | 1 | 0
| HCMDOUTSTS | Reserved | [7 empty] | CmdSeqNum |  |  | LBC_NUM |  | 'h0 | 'h4 |  |  |  |  | 1'b1 | 2'b00 |  | 10'h04
| HCMDOUTSTSADDR | Reserved
| HCMDOUTSTSPAR[15:0] | NA
EventQ_ID1 (Event Q DMA idata=1, dwq[bi_num])
| Command | 31 | 30 | 29 | 28 | 27 | 26 | 25 | 24 | 23 | 22 | 21 | 20 | 19 | 18 | 17 | 16 | 15 | 14 | 13 | 12 | 11 | 10 | 9 | 8 | 7 | 6 | 5 | 4 | 3 | 2 | 1 | 0
| HCMDOUT | Reserved | [7 empty] | CmdSeqNum |  |  | LBC_NUM |  | 'h0 | 'h6 |  |  |  |  | 1'b1 | 2'b01 |  | 10'h04
| HCMDOUTADDR | Reserved | [7 empty] | DWSIZE0=2 |  |  |  | 1 | R |  |  |  | auxq | DBC | 1 | 0 | 1 | perio | BI Num |  |  |  |  | 0x4
| HCMDOUTPAR[15:0] | {….DW5,DW4,,,DW1,DW0)
| Response | 31 | 30 | 29 | 28 | 27 | 26 | 25 | 24 | 23 | 22 | 21 | 20 | 19 | 18 | 17 | 16 | 15 | 14 | 13 | 12 | 11 | 10 | 9 | 8 | 7 | 6 | 5 | 4 | 3 | 2 | 1 | 0
| HCMDOUTSTS | Reserved | [7 empty] | CmdSeqNum |  |  | LBC_NUM |  | 'h0 | 'h6 |  |  |  |  | 1'b1 | 2'b01 |  | 10'h04
| HCMDOUTSTSADDR | Reserved
| HCMDOUTSTSPAR[15:0] | NA
CSR commands
CSR_Read
| Command | 31 | 30 | 29 | 28 | 27 | 26 | 25 | 24 | 23 | 22 | 21 | 20 | 19 | 18 | 17 | 16 | 15 | 14 | 13 | 12 | 11 | 10 | 9 | 8 | 7 | 6 | 5 | 4 | 3 | 2 | 1 | 0
| HCMDOUT | Reserved | [7 empty] | CmdSeqNum |  |  |  |  | Lock | Reserved |  |  |  |  | 1'b1 | 2'b00 |  | 10'h10
| HCMDOUTADDR | Reserved
| HCMDOUTPAR[15:0] | Reserved
| Response | 31 | 30 | 29 | 28 | 27 | 26 | 25 | 24 | 23 | 22 | 21 | 20 | 19 | 18 | 17 | 16 | 15 | 14 | 13 | 12 | 11 | 10 | 9 | 8 | 7 | 6 | 5 | 4 | 3 | 2 | 1 | 0
| HCMDOUTSTS | Reserved | [7 empty] | CmdSeqNum |  |  | 0 |  | Lock | Reserved |  |  |  |  | 1'b1 | 2'b00 |  | 10'h10
| HCMDOUTSTSADDR | Reserved
| HCMDOUTSTSPAR[15:0] | csr_rdata[31:0] ({…...,DW0} -- DW0 will contain CSR Read Data (always 32 bit access))
CSR_Write
| Command | 31 | 30 | 29 | 28 | 27 | 26 | 25 | 24 | 23 | 22 | 21 | 20 | 19 | 18 | 17 | 16 | 15 | 14 | 13 | 12 | 11 | 10 | 9 | 8 | 7 | 6 | 5 | 4 | 3 | 2 | 1 | 0
| HCMDOUT | Reserved | [7 empty] | CmdSeqNum |  |  | Reserved | [7 empty] | 1'b1 | 2'b00 |  | 10'h11
| HCMDOUTADDR | Reserved
| HCMDOUTPAR[15:0] | {…...,DW0} -- DW0 will contain CSR Write Data (always 32 bit access)
| Response | 31 | 30 | 29 | 28 | 27 | 26 | 25 | 24 | 23 | 22 | 21 | 20 | 19 | 18 | 17 | 16 | 15 | 14 | 13 | 12 | 11 | 10 | 9 | 8 | 7 | 6 | 5 | 4 | 3 | 2 | 1 | 0
| HCMDOUTSTS | Reserved | [7 empty] | CmdSeqNum |  |  | Reserved | [7 empty] | 1'b1 | 2'b00 |  | 10'h11
| HCMDOUTSTSADDR | Reserved
| HCMDOUTSTSPAR[15:0] | Reserved
Module handshake commands
herh_cmd (HERH Command)
| Command | 31 | 30 | 29 | 28 | 27 | 26 | 25 | 24 | 23 | 22 | 21 | 20 | 19 | 18 | 17 | 16 | 15 | 14 | 13 | 12 | 11 | 10 | 9 | 8 | 7 | 6 | 5 | 4 | 3 | 2 | 1 | 0
| HCMDOUT | Reserved | [7 empty] | CmdSeqNum |  |  | Reserved | [7 empty] | 1'b1 | 2'b00 |  | 10'h20
| HCMDOUTADDR | Reserved
| HCMDOUTPAR[15:0] | hcmd_herh_param[`DWC_USB31_HERH_REQ_PARAM_W-1:0]
| Response | 31 | 30 | 29 | 28 | 27 | 26 | 25 | 24 | 23 | 22 | 21 | 20 | 19 | 18 | 17 | 16 | 15 | 14 | 13 | 12 | 11 | 10 | 9 | 8 | 7 | 6 | 5 | 4 | 3 | 2 | 1 | 0
| HCMDOUTSTS | Reserved | [7 empty] | CmdSeqNum |  |  | Reserved | [7 empty] | 1'b1 | 2'b00 |  | 10'h20
| HCMDOUTSTSADDR | Reserved
| HCMDOUTSTSPAR[15:0] | hcmd_herh_result[`DWC_USB31_HERH_REQ_RESULT_W-1:0]
| Note | hcmd_herh_param[`DWC_USB31_HERH_REQ_PARAM_W-1:0] = {(cmd_trb_type==TRB_TYPE_NEGOTIATE_BANDWIDTH_COMMAND) ¦ (ep_scan & ep_scan_grant), event_queue_num[`DWC_USB31_HERH_REQ_PARAM_W-2:0]} hcmd_herh_result[`DWC_USB31_HERH_REQ_RESULT_W-1:0]= {busaddr_offset[23:0], busaddr_ptr[17:0], evtring_cycle, evtring_full} `DWC_USB31_HERH_REQ_PARAM_W = 11; 'DWC_USB31_HERH_REQ_RESULT_W = 44 Command details The parameter to send is event_queue_num[9:0]. Event queue number is extracted from output slot context Interrupter Target field. The total parameter width is 11 bits, bit11 needs to be set in the following condition bit11 = {(cmd_trb_type==TRB_TYPE_NEGOTIATE_BANDWIDTH_COMMAND) ¦ (ep_scan & ep_scan_grant) So command parameter to be sent is { bit11, event_queue_num[9:0]} Status details HERH provides busaddr_ptr & busaddr_offset which need to be used to send the BARB command to write into event ring It provides the details of evtring_cycle bit and evtring_full. We need to consider these two bits also to write into event ring using BARB command. Search in DWC_usb31_lsp_hcmd for BARB_INTERFACE_SEND_HEADER: to understand how to form the BARB command | [32 empty] | localparam HERH_RPARAM_EVTRING_FULL = 0, HERH_RPARAM_EVTRING_CYCLE = 1, HERH_RPARAM_BUSADDR_PTR = 2, HERH_RPARAM_BUSADDR_PTR_W = 18, HERH_RPARAM_BUSADDR_OFFSET = 20, HERH_RPARAM_BUSADDR_OFFSET_W = 24;
th_hsch_cmd (TH (HSCH) Command)
| Command | 31 | 30 | 29 | 28 | 27 | 26 | 25 | 24 | 23 | 22 | 21 | 20 | 19 | 18 | 17 | 16 | 15 | 14 | 13 | 12 | 11 | 10 | 9 | 8 | 7 | 6 | 5 | 4 | 3 | 2 | 1 | 0
| HCMDOUT | Reserved | [7 empty] | CmdSeqNum |  |  | Reserved | [7 empty] | 1'b1 | 2'b00 |  | 10'h21
| HCMDOUTADDR | Reserved
| HCMDOUTPAR[15:0] | {hcmd_hsch_type[`DWC_USB31_HCMD_HSCH_CMD_TYPE_W-1:0], hcmd_hsch_param[`DWC_USB31_HCMD_HSCH_CMD_PARAM_W-1:0]}
| Response | 31 | 30 | 29 | 28 | 27 | 26 | 25 | 24 | 23 | 22 | 21 | 20 | 19 | 18 | 17 | 16 | 15 | 14 | 13 | 12 | 11 | 10 | 9 | 8 | 7 | 6 | 5 | 4 | 3 | 2 | 1 | 0
| HCMDOUTSTS | Reserved | [7 empty] | CmdSeqNum |  |  | Reserved | [7 empty] | 1'b1 | 2'b00 |  | 10'h21
| HCMDOUTSTSADDR | Reserved
| HCMDOUTSTSPAR[15:0] | hcmd_hsch_result[`DWC_USB31_HCMD_HSCH_CMD_RESULT_W-1:0]
rh_cmd (RH Command)
| Command | 31 | 30 | 29 | 28 | 27 | 26 | 25 | 24 | 23 | 22 | 21 | 20 | 19 | 18 | 17 | 16 | 15 | 14 | 13 | 12 | 11 | 10 | 9 | 8 | 7 | 6 | 5 | 4 | 3 | 2 | 1 | 0
| HCMDOUT | Reserved | [7 empty] | CmdSeqNum |  |  | Reserved | [7 empty] | 1'b0 | 2'b00 |  | 10'h22
| HCMDOUTADDR | Reserved
| HCMDOUTPAR[15:0] | {port_number[7:0],port_address[6:0], update_u2_not_u3, lr_port_num[3:0], lr_device_addr[6:0], update_port_address, update_lr}
| Response | 31 | 30 | 29 | 28 | 27 | 26 | 25 | 24 | 23 | 22 | 21 | 20 | 19 | 18 | 17 | 16 | 15 | 14 | 13 | 12 | 11 | 10 | 9 | 8 | 7 | 6 | 5 | 4 | 3 | 2 | 1 | 0
| HCMDOUTSTS | Reserved | [7 empty] | CmdSeqNum |  |  | Reserved | [7 empty] | 1'b0 | 2'b00 |  | 10'h22
| HCMDOUTSTSADDR | Reserved
| HCMDOUTSTSPAR[15:0] | ….
| Note | Only one port at a time given by port_number; Generates following: output {r2p2b_u2_port_address [(`DWC_USB31_NUM_U2_ROOT_PORTS*7)-1:0]} when update_u2 =1 OR output {u3_port_address [(`DWC_USB31_NUM_U3_ROOT_PORTS*7)-1:0]} when update_u3 =1 (pointed by port_number[7:0], port_address[6:0]); output r2mdt_lr_port_num[3:0], r2mdt_lr_device_addr[6:0] when update_lr =1 (pointed by lr_port_num[3:0], lr_device_addr[6:0])
| halm_cmd (HALM Command) | [33 empty] | Command type | EP states
| Command | 31 | 30 | 29 | 28 | 27 | 26 | 25 | 24 | 23 | 22 | 21 | 20 | 19 | 18 | 17 | 16 | 15 | 14 | 13 | 12 | 11 | 10 | 9 | 8 | 7 | 6 | 5 | 4 | 3 | 2 | 1 | 0 |  | hcmd_halm_type & encodings | ep_db | stream_capable | ep_type | buff_active | ep_flow_ctrl | ep_enabled | psch_disable
| HCMDOUT | Reserved | [7 empty] | CmdSeqNum |  |  | Reserved | [7 empty] | 1'b1 | 2'b00 |  | 10'h23 | [10 empty] | HCMD_HALM_TYPE_CONFIGURE_EP {4'd4} | 0 | 1 or 0 | ep_type | 0 | 0 (1 for stream EP) | 1 | NC
| HCMDOUTADDR | Reserved | [32 empty] | HCMD_HALM_TYPE_STOP_EP {4'd6} | 0 | NC | NC | NC | NC | NC | 1
| HCMDOUTPAR[15:0] | {hcmd_halm_type[`DWC_USB31_HCMD_HALM_CMD_TYPE_W-1:0], hcmd_halm_param[`DWC_USB31_HCMD_HALM_CMD_PARAM_W-1:0]} | [32 empty] | HCMD_HALM_TYPE_RESET_EP {4'd7} | 0 | NC | NC | 0 | 0 (NC for stream EP) | NC | 1
| Response | 31 | 30 | 29 | 28 | 27 | 26 | 25 | 24 | 23 | 22 | 21 | 20 | 19 | 18 | 17 | 16 | 15 | 14 | 13 | 12 | 11 | 10 | 9 | 8 | 7 | 6 | 5 | 4 | 3 | 2 | 1 | 0 |  | HCMD_HALM_TYPE_DECONFIGURE_EP {4'd3} | 0 | NC | NC | 0 | 0 | 0 | NC
| HCMDOUTSTS | Reserved | [7 empty] | CmdSeqNum |  |  | Reserved | [7 empty] | 1'b1 | 2'b00 |  | 10'h23 | [10 empty] | HCMD_HALM_TYPE_INIT_PING_STATE {4'df}
| HCMDOUTSTSADDR | Reserved | [32 empty] | hcmd_halm_param = {endpoint_id[4:0], slot_id[7:0]} if command type != HCMD_HALM_TYPE_INIT_PING_STATE// This is already part of local CSR
| HCMDOUTSTSPAR[15:0] | hcmd_halm_result[`DWC_USB31_HCMD_HALM_CMD_RESULT_W-1:0] | [32 empty] | hcmd_halm_param = {halm_pst_param_pep_info_idx[15:0],halm_pst_param_toggle,halm_pst_param_state[1:0]} if command type = HCMD_HALM_TYPE_INIT_PING_STATE
| halm_hsch_cmd (HALM HSCH Command) | [33 empty] | hcmd_halm_param = {halm_pst_param_pep_info_idx[15:0]} if command type = HCMD_HALM_TYPE_INIT_PING_STATE
| Command | 31 | 30 | 29 | 28 | 27 | 26 | 25 | 24 | 23 | 22 | 21 | 20 | 19 | 18 | 17 | 16 | 15 | 14 | 13 | 12 | 11 | 10 | 9 | 8 | 7 | 6 | 5 | 4 | 3 | 2 | 1 | 0
| HCMDOUT | Reserved | [7 empty] | CmdSeqNum |  |  | Reserved | [7 empty] | 1'b1 | 2'b00 |  | 10'h24
| HCMDOUTADDR | Reserved
| HCMDOUTPAR[15:0] | {halm_hsch_type[`DWC_USB31_HALM_CMD_TYPE_W-1:0], halm_hsch_param[`DWC_USB31_HALM_CMD_PARAM_W-1:0]}
| Response | 31 | 30 | 29 | 28 | 27 | 26 | 25 | 24 | 23 | 22 | 21 | 20 | 19 | 18 | 17 | 16 | 15 | 14 | 13 | 12 | 11 | 10 | 9 | 8 | 7 | 6 | 5 | 4 | 3 | 2 | 1 | 0
| HCMDOUTSTS | Reserved | [7 empty] | CmdSeqNum |  |  | Reserved | [7 empty] | 1'b1 | 2'b00 |  | 10'h24
| HCMDOUTSTSADDR | Reserved
| HCMDOUTSTSPAR[15:0] | NA
sw_pep_list_cmd (Switch PEP List Command)
| Command | 31 | 30 | 29 | 28 | 27 | 26 | 25 | 24 | 23 | 22 | 21 | 20 | 19 | 18 | 17 | 16 | 15 | 14 | 13 | 12 | 11 | 10 | 9 | 8 | 7 | 6 | 5 | 4 | 3 | 2 | 1 | 0
| HCMDOUT | Reserved | [7 empty] | CmdSeqNum |  |  | Reserved | [7 empty] | 1'b1 | 2'b00 |  | 10'h25
| HCMDOUTADDR | Reserved
| HCMDOUTPAR[15:0] | {list_to_be_switched_1, switch_ping_active, halm_pepl_head_ptr[`DWC_USB31_HALM_PEPL_PTR_W-1:0], halm_pepl_ping_head_ptr[DWC_USB31_HALM_PEPL_PTR_W-1:0],halm_pepl_switch_ufnum_mask[15:0]}
| Response | 31 | 30 | 29 | 28 | 27 | 26 | 25 | 24 | 23 | 22 | 21 | 20 | 19 | 18 | 17 | 16 | 15 | 14 | 13 | 12 | 11 | 10 | 9 | 8 | 7 | 6 | 5 | 4 | 3 | 2 | 1 | 0
| HCMDOUTSTS | Reserved | [7 empty] | CmdSeqNum |  |  | Reserved | [7 empty] | 1'b1 | 2'b00 |  | 10'h25
| HCMDOUTSTSADDR | Reserved | [32 empty] | Do Ping for interrupt EP. Currently ping is only for ISOC EP
| HCMDOUTSTSPAR[15:0] | NA
| Note | Update following outputs before command: hsch_sch_instance_num[1:0] and hsch_sch_instance_speed[1:0]
update_periodic_int_cmd (Update Periodic Interval)
| Command | 31 | 30 | 29 | 28 | 27 | 26 | 25 | 24 | 23 | 22 | 21 | 20 | 19 | 18 | 17 | 16 | 15 | 14 | 13 | 12 | 11 | 10 | 9 | 8 | 7 | 6 | 5 | 4 | 3 | 2 | 1 | 0
| HCMDOUT | Reserved | [7 empty] | CmdSeqNum |  |  | Reserved | [7 empty] | 1'b1 | 2'b00 |  | 10'h26
| HCMDOUTADDR | Reserved
| HCMDOUTPAR[15:0] | {list_to_be_switched_1, halm_min_intr_ep_interval[4:0], halm_min_ep_interval[4:0], halm_max_periodic_ufnum[15:0]}
| Response | 31 | 30 | 29 | 28 | 27 | 26 | 25 | 24 | 23 | 22 | 21 | 20 | 19 | 18 | 17 | 16 | 15 | 14 | 13 | 12 | 11 | 10 | 9 | 8 | 7 | 6 | 5 | 4 | 3 | 2 | 1 | 0
| HCMDOUTSTS | Reserved | [7 empty] | CmdSeqNum |  |  | Reserved | [7 empty] | 1'b1 | 2'b00 |  | 10'h26
| HCMDOUTSTSADDR | Reserved
| HCMDOUTSTSPAR[15:0] | NA
| Note | Update following outputs before command: hsch_sch_instance_num[1:0] and hsch_sch_instance_speed[1:0]
Local commands
update_slot_par_cmd (Update Slot parameters)
| Command | 31 | 30 | 29 | 28 | 27 | 26 | 25 | 24 | 23 | 22 | 21 | 20 | 19 | 18 | 17 | 16 | 15 | 14 | 13 | 12 | 11 | 10 | 9 | 8 | 7 | 6 | 5 | 4 | 3 | 2 | 1 | 0
| HCMDOUT | Reserved | [7 empty] | CmdSeqNum |  |  | Reserved | [7 empty] | 1'b1 | 2'b00 |  | 10'h30
| HCMDOUTADDR | Reserved
| HCMDOUTPAR[15:0] | {current_slot_id[7:0], slot_id_to_bi[5:0], slot_id_to_port[3:0], slot_id_is_ssp, slot_id_is_ssp_or_ss_hub, slot_id_to_stbi[3:0], slot_id_gen[1:0], mask_bi, mask_port, mask_ssp, mask_hub, mask_stbi, mask_gen}
| Response | 31 | 30 | 29 | 28 | 27 | 26 | 25 | 24 | 23 | 22 | 21 | 20 | 19 | 18 | 17 | 16 | 15 | 14 | 13 | 12 | 11 | 10 | 9 | 8 | 7 | 6 | 5 | 4 | 3 | 2 | 1 | 0
| HCMDOUTSTS | Reserved | [7 empty] | CmdSeqNum |  |  | Reserved | [7 empty] | 1'b1 | 2'b00 |  | 10'h30
| HCMDOUTSTSADDR | Reserved | [32 empty] | mask bits for each field as indicated below - Example If mask_bi is 1, we don’t update the slot_id_to_bi output
| HCMDOUTSTSPAR[15:0] | NA | [32 empty] | slot_id_to_bi[5:0] | slot_id_to_port[3:0] | slot_id_is_ssp | slot_id_is_ssp_or_ss_hub | slot_id_to_stbi[3:0] | slot_id_gen[1:0]
| Note | Update following outputs before command: hsch_sch_instance_num[1:0] and hsch_sch_instance_speed[1:0]. Response required (HCMDOUT[12]) is made 1 for this command initially to avoid multiple back-to-back commands creating more corner cases. Later, the response required for this command can be disabled | [32 empty] | mask_bi | mask_port | mask_ssp | mask_hub | mask_stbi | mask_gen
| HW response | Generates outputs {slot_id_to_bi[(6*(`DWC_USB31_NUM_DEVICE_SUPT+1))-1:0], slot_id_to_port[(4*(`DWC_USB31_NUM_DEVICE_SUPT+1))-1:0], slot_id_is_ssp[`DWC_USB31_NUM_DEVICE_SUPT-1:0], slot_id_is_ssp_or_ss_hub[`DWC_USB31_NUM_DEVICE_SUPT-1:0], slot_id_to_stbi[4*(`DWC_USB31_NUM_DEVICE_SUPT+1)-1:0], slot_id_is_gen2x2[`DWC_USB31_NUM_DEVICE_SUPT-1:0], slot_id_is_gen2x1[`DWC_USB31_NUM_DEVICE_SUPT-1:0], slot_id_is_gen1x2[`DWC_USB31_NUM_DEVICE_SUPT-1:0], slot_id_is_gen1x1[`DWC_USB31_NUM_DEVICE_SUPT-1:0], slot_id_spd_lanes[`DWC_USB31_NUM_DEVICE_SUPT-1:0]}//-- Use slot_id_gen to derive slot_id_spd_lanes in HW
start_addr_dev_timer_cmd (Start Address Device Timer)
| Command | 31 | 30 | 29 | 28 | 27 | 26 | 25 | 24 | 23 | 22 | 21 | 20 | 19 | 18 | 17 | 16 | 15 | 14 | 13 | 12 | 11 | 10 | 9 | 8 | 7 | 6 | 5 | 4 | 3 | 2 | 1 | 0
| HCMDOUT | Reserved | [7 empty] | CmdSeqNum |  |  | Reserved | [7 empty] | 1'b0 | 2'b00 |  | 10'h31
| HCMDOUTADDR | Reserved
| HCMDOUTPAR[15:0] | ---
| Response | 31 | 30 | 29 | 28 | 27 | 26 | 25 | 24 | 23 | 22 | 21 | 20 | 19 | 18 | 17 | 16 | 15 | 14 | 13 | 12 | 11 | 10 | 9 | 8 | 7 | 6 | 5 | 4 | 3 | 2 | 1 | 0
| HCMDOUTSTS | Reserved | [7 empty] | CmdSeqNum |  |  | Reserved | [7 empty] | 1'b0 | 2'b00 |  | 10'h31
| HCMDOUTSTSADDR | Reserved
| HCMDOUTSTSPAR[15:0] | NA
| Note | Response required (HCMDOUT[12]) is made 1 for this command initially to avoid multiple back-to-back commands creating more corner cases. Later, the response required for this command can be disabled
| HW response | Local CSR read field hcmd_status.addres_device_timeout asserted when timeout occurs, read CSR bit address_device_timeout. The field will automatically be reset, corresponding timer reset when there is any change in fw_cmd state. The command from the FIFO is popped out as soon the timer is started but no response is provided
LBC_CMD = 0, LBC_CMD_W = 4,
LBC_FIFONUM = 4, LBC_FIFONUM_W = 5,
LBC_PERIO_CMD = 9, LBC_PERIO_CMD_W= 1,
LBC_LAST = 10, LBC_LAST_W = 1,
LBC_LSP = 11, LBC_LSP_W = 1,
LBC_MODE = 12, LBC_MODE_W = 2,
LBC_DXQ_SEL = 14, LBC_DXQ_SEL_W = 1, | [8 empty] | 24 | 23 | 22 | 21 | 20 | 19 | 18 | 17 | 16 | 15 | 14 | 13 | 12 | 11 | 10 | 9 | 8 | 7 | 6 | 5 | 4 | 3 | 2 | 1 | 0
LBC_PERIO_RAM = 17, LBC_PERIO_RAM_W= 1, | [8 empty] | LBC_BURST | DW_SIZ |  |  |  | CMD_BASE | Rsvd | Rsvd | Rsvd | Rsvd | DXQSEL | DBC | H | lsp_last | bmu_last | perio | FIFO_NUM |  |  |  |  | CMD
LBC_RAM_ADDR = 0, LBC_RAM_ADDR_W = 18, | [8 empty] | LBC_BURST | DW_SIZ |  |  |  | CMD_BASE | RXF_SEL | LBC_RAM_ADDR
LBC_RXF_SEL = 18,
LBC_CMD_BASE_BIT = 19,
LBC_CMD_BASE = 1<<LBC_CMD_BASE_BIT, // 'h80000
LBC_CMD_DW_SIZE = 20, LBC_AUXQ_EN = 16,
LBC_CMD_DW_SIZE_W = 4,
LBC_BURST = 24;
LBC_RAM2_SEL = LBC_RXF_SEL;
Note on V34: cbu: RespReqd
Note on W34: cbu: {IADDR, IDATA}
Note on Y34: cbu: CMD_ID
Note on Q38: cbu: ACCESS_SIZ_DW
Note on V38: cbu: RespReqd
Note on W38: cbu: {IADDR, IDATA}
Note on Y38: cbu: CMD_ID
Note on V43: cbu: RespReqd
Note on W43: cbu: {IADDR, IDATA}
Note on Y43: cbu: CMD_ID
Note on Q47: cbu: ACCESS_SIZ_DW
Note on V47: cbu: RespReqd
Note on W47: cbu: {IADDR, IDATA}
Note on Y47: cbu: CMD_ID
Note on Q52: cbu: ACCESS_SIZ_DW
Note on V52: cbu: RespReqd
Note on W52: cbu: {IADDR, IDATA}
Note on Y52: cbu: CMD_ID
Note on Q56: cbu: ACCESS_SIZ_DW
Note on V56: cbu: RespReqd
Note on W56: cbu: {IADDR, IDATA}
Note on Y56: cbu: CMD_ID
Note on Q61: cbu: ACCESS_SIZ_DW
Note on V61: cbu: RespReqd
Note on W61: cbu: {IADDR, IDATA}
Note on Y61: cbu: CMD_ID
Note on W62: cbu: not used by BMU. Used by LSP_BARB to identify arbitration boundary
Note on X62: cbu: bmu_last is used by BMU to identify the last DWORD in the command and push i
Note on Q65: cbu: ACCESS_SIZ_DW
Note on V65: cbu: RespReqd
Note on W65: cbu: {IADDR, IDATA}
Note on Y65: cbu: CMD_ID
Note on Q70: cbu: ACCESS_SIZ_DW
Note on V70: cbu: RespReqd
Note on W70: cbu: {IADDR, IDATA}
Note on Y70: cbu: CMD_ID
Note on W71: cbu: not used by BMU. Used by LSP_BARB to identify arbitration boundary
Note on X71: cbu: bmu_last is used by BMU to identify the last DWORD in the command and push i
Note on Q74: cbu: ACCESS_SIZ_DW
Note on V74: cbu: RespReqd
Note on W74: cbu: {IADDR, IDATA}
Note on Y74: cbu: CMD_ID
Note on Q79: cbu: ACCESS_SIZ_DW
Note on V79: cbu: RespReqd
Note on W79: cbu: {IADDR, IDATA}
Note on Y79: cbu: CMD_ID
Note on W80: cbu: not used by BMU. Used by LSP_BARB to identify arbitration boundary
Note on X80: cbu: bmu_last is used by BMU to identify the last DWORD in the command and push i
Note on Q83: cbu: ACCESS_SIZ_DW
Note on V83: cbu: RespReqd
Note on W83: cbu: {IADDR, IDATA}
Note on Y83: cbu: CMD_ID
Note on Q88: cbu: ACCESS_SIZ_DW
Note on V88: cbu: RespReqd
Note on W88: cbu: {IADDR, IDATA}
Note on Y88: cbu: CMD_ID
Note on W89: cbu: not used by BMU. Used by LSP_BARB to identify arbitration boundary
Note on X89: cbu: bmu_last is used by BMU to identify the last DWORD in the command and push i
Note on Q92: cbu: ACCESS_SIZ_DW
Note on V92: cbu: RespReqd
Note on W92: cbu: {IADDR, IDATA}
Note on Y92: cbu: CMD_ID
Note on Q97: cbu: ACCESS_SIZ_DW
Note on V97: cbu: RespReqd
Note on W97: cbu: {IADDR, IDATA}
Note on Y97: cbu: CMD_ID
Note on W98: cbu: not used by BMU. Used by LSP_BARB to identify arbitration boundary
Note on X98: cbu: bmu_last is used by BMU to identify the last DWORD in the command and push i
Note on Z98: cbu: used to push into the corresponding dwq. The corresponding evq pushed in will be the one the tag filed is pointing to
Note on Q101: cbu: ACCESS_SIZ_DW
Note on V101: cbu: RespReqd
Note on W101: cbu: {IADDR, IDATA}
Note on Y101: cbu: CMD_ID
Note on Q106: cbu: ACCESS_SIZ_DW
Note on V106: cbu: RespReqd
Note on W106: cbu: {IADDR, IDATA}
Note on Y106: cbu: CMD_ID
Note on V107: cbu: H - Host
Note on W107: cbu: not used by BMU. Used by LSP_BARB to identify arbitration boundary
Note on X107: cbu: bmu_last is used by BMU to identify the last DWORD in the command and push i
Note on Z107: cbu: used to push into the corresponding dwq. The corresponding evq pushed in will be the one the tag filed is pointing to
Note on Q110: cbu: ACCESS_SIZ_DW
Note on V110: cbu: RespReqd
Note on W110: cbu: {IADDR, IDATA}
Note on Y110: cbu: CMD_ID
Note on V117: cbu: RespReqd
Note on W117: cbu: {IADDR, IDATA}
Note on Y117: cbu: CMD_ID
Note on Q121: cbu: ACCESS_SIZ_DW
Note on V121: cbu: RespReqd
Note on W121: cbu: {IADDR, IDATA}
Note on Y121: cbu: CMD_ID
Note on V126: cbu: RespReqd
Note on W126: cbu: {IADDR, IDATA}
Note on Y126: cbu: CMD_ID
Note on V130: cbu: RespReqd
Note on W130: cbu: {IADDR, IDATA}
Note on Y130: cbu: CMD_ID
Note on V138: cbu: RespReqd
Note on W138: cbu: {IADDR, IDATA}
Note on Y138: cbu: CMD_ID
Note on V142: cbu: RespReqd
Note on W142: cbu: {IADDR, IDATA}
Note on Y142: cbu: CMD_ID
Note on V148: cbu: RespReqd
Note on W148: cbu: {IADDR, IDATA}
Note on Y148: cbu: CMD_ID
Note on V152: cbu: RespReqd
Note on W152: cbu: {IADDR, IDATA}
Note on Y152: cbu: CMD_ID
Note on V157: cbu: RespReqd
Note on W157: cbu: {IADDR, IDATA}
Note on Y157: cbu: CMD_ID
Note on V161: cbu: RespReqd
Note on W161: cbu: {IADDR, IDATA}
Note on Y161: cbu: CMD_ID
Note on V167: cbu: RespReqd
Note on W167: cbu: {IADDR, IDATA}
Note on Y167: cbu: CMD_ID
Note on V171: cbu: RespReqd
Note on W171: cbu: {IADDR, IDATA}
Note on Y171: cbu: CMD_ID
Note on V176: cbu: RespReqd
Note on W176: cbu: {IADDR, IDATA}
Note on Y176: cbu: CMD_ID
Note on V180: cbu: RespReqd
Note on W180: cbu: {IADDR, IDATA}
Note on Y180: cbu: CMD_ID
Note on B183: cbu: Update following outputs before command hsch_sch_instance_num[1:0] hsch_sch_instance_speed[1:0]
Note on V185: cbu: RespReqd
Note on W185: cbu: {IADDR, IDATA}
Note on Y185: cbu: CMD_ID
Note on V189: cbu: RespReqd
Note on W189: cbu: {IADDR, IDATA}
Note on Y189: cbu: CMD_ID
Note on B193: cbu: Update following outputs before command hsch_sch_instance_num[1:0] hsch_sch_instance_speed[1:0]
Note on V195: cbu: RespReqd
Note on W195: cbu: {IADDR, IDATA}
Note on Y195: cbu: CMD_ID
Note on V199: cbu: RespReqd
Note on W199: cbu: {IADDR, IDATA}
Note on Y199: cbu: CMD_ID
Note on V208: cbu: RespReqd
Note on W208: cbu: {IADDR, IDATA}
Note on Y208: cbu: CMD_ID
Note on V212: cbu: RespReqd
Note on W212: cbu: {IADDR, IDATA}
Note on Y212: cbu: CMD_ID
Note on V219: cbu: RespReqd
Note on W219: cbu: {IADDR, IDATA}
Note on Y219: cbu: CMD_ID
Note on V223: cbu: RespReqd
Note on W223: cbu: {IADDR, IDATA}
Note on Y223: cbu: CMD_ID
Note on W242: cbu: not used by BMU. Used by LSP_BARB to identify arbitration boundary
Note on X242: cbu: bmu_last is used by BMU to identify the last DWORD in the command and push i
Note on Z242: cbu: used to push into the corresponding dwq. The corresponding evq pushed in will be the one the tag filed is pointing to

## HCMDIN
HCMDIN Commands
[34 empty] | Type | Command Name | Definition ({ResponseRequired, IADR-IDATA, CMD_ID})
[33 empty] | 1 | Module | hdnh_cmd (HDNH Command) | CMD[12:0]={1'b1, 2'b00, 'h210 }
[33 empty] | 2 | Module | usb4_req_cons_bw_cmd (USB4 Consumed Bandwidth Request) | CMD[12:0]={1'b1, 2'b00, 'h211 }
[33 empty] | 3 | Module | usb4_updt_alloc_bw_cmd (USB4 Update allocated Bandwidth) | CMD[12:0]={1'b0, 2'b00, 'h212 }
[33 empty] | 4 | Local | fw_hib_ent_cmd (FW Hibernation Entry) | CMD[12:0]={1'b1, 2'b00, 'h220 }
Module handshake commands
hdnh_cmd (HDNH Command)
Command | 31 | 30 | 29 | 28 | 27 | 26 | 25 | 24 | 23 | 22 | 21 | 20 | 19 | 18 | 17 | 16 | 15 | 14 | 13 | 12 | 11 | 10 | 9 | 8 | 7 | 6 | 5 | 4 | 3 | 2 | 1 | 0
HCMDIN | Reserved | [7 empty] | CmdSeqNum |  |  | Reserved | [7 empty] | 1'b1 | 2'b00 |  | 'h210
HCMDINADDR | Reserved
HCMDINPAR[3:0] | {hdnh_hcmd_param[`DWC_USB31_HDNH_HCMD_PARAM_W-1:0]}
Response | 31 | 30 | 29 | 28 | 27 | 26 | 25 | 24 | 23 | 22 | 21 | 20 | 19 | 18 | 17 | 16 | 15 | 14 | 13 | 12 | 11 | 10 | 9 | 8 | 7 | 6 | 5 | 4 | 3 | 2 | 1 | 0
HCMDOUT | Reserved | [7 empty] | CmdSeqNum |  |  | Reserved | [7 empty] | 1'b1 | 2'b00 |  | 'h210
HCMDOUTADDR | Reserved
HCMDOUTPAR[15:0] | hdnh_hcmd_result[`DWC_USB31_HDNH_HCMD_RESULT_W-1:0]
Note | Update following outputs before command: dn_fifo_empty and hdnh_is_idle
usb4_req_cons_bw_cmd (USB4 Consumed Bandwidth Request)
Command | 31 | 30 | 29 | 28 | 27 | 26 | 25 | 24 | 23 | 22 | 21 | 20 | 19 | 18 | 17 | 16 | 15 | 14 | 13 | 12 | 11 | 10 | 9 | 8 | 7 | 6 | 5 | 4 | 3 | 2 | 1 | 0
HCMDIN | Reserved | [7 empty] | CmdSeqNum |  |  | Reserved | [7 empty] | 1'b1 | 2'b00 |  | 'h211
HCMDINADDR | gggg
HCMDINPAR[3:0] | {ess_instance_num[1:0],consumed_scale[5:0]}
Response | 31 | 30 | 29 | 28 | 27 | 26 | 25 | 24 | 23 | 22 | 21 | 20 | 19 | 18 | 17 | 16 | 15 | 14 | 13 | 12 | 11 | 10 | 9 | 8 | 7 | 6 | 5 | 4 | 3 | 2 | 1 | 0
HCMDOUT | Reserved | [7 empty] | CmdSeqNum |  |  | Reserved | [7 empty] | 1'b1 | 2'b00 |  | 'h211
HCMDOUTADDR | Reserved
HCMDOUTPAR[15:0] | {consumed_out_bw[11:0],consumed_in_bw[11:0]}
usb4_updt_alloc_bw_cmd (USB4 Update allocated Bandwidth)
Command | 31 | 30 | 29 | 28 | 27 | 26 | 25 | 24 | 23 | 22 | 21 | 20 | 19 | 18 | 17 | 16 | 15 | 14 | 13 | 12 | 11 | 10 | 9 | 8 | 7 | 6 | 5 | 4 | 3 | 2 | 1 | 0
HCMDIN | Reserved | [7 empty] | CmdSeqNum |  |  | Reserved | [7 empty] | 1'b0 | 2'b00 |  | 'h212
HCMDINADDR | Reserved
HCMDINPAR[3:0] | {ess_instance_num[1:0],allocated_scale[5:0],allocated_out_bw[11:0],allocated_in_bw[11:0]}
Response | 31 | 30 | 29 | 28 | 27 | 26 | 25 | 24 | 23 | 22 | 21 | 20 | 19 | 18 | 17 | 16 | 15 | 14 | 13 | 12 | 11 | 10 | 9 | 8 | 7 | 6 | 5 | 4 | 3 | 2 | 1 | 0
HCMDOUT | NA
HCMDOUTADDR | NA
HCMDOUTPAR[15:0] | NA
Local commands
fw_hib_ent_cmd (FW Hibernation Entry)
Command, no response | 31 | 30 | 29 | 28 | 27 | 26 | 25 | 24 | 23 | 22 | 21 | 20 | 19 | 18 | 17 | 16 | 15 | 14 | 13 | 12 | 11 | 10 | 9 | 8 | 7 | 6 | 5 | 4 | 3 | 2 | 1 | 0
HCMDIN | Reserved | [7 empty] | CmdSeqNum |  |  | Reserved | [7 empty] | 1'b1 | 2'b00 |  | 'h220
HCMDINADDR | Reserved
HCMDINPAR[3:0] | NA
Response | 31 | 30 | 29 | 28 | 27 | 26 | 25 | 24 | 23 | 22 | 21 | 20 | 19 | 18 | 17 | 16 | 15 | 14 | 13 | 12 | 11 | 10 | 9 | 8 | 7 | 6 | 5 | 4 | 3 | 2 | 1 | 0
HCMDOUT | Reserved | [7 empty] | CmdSeqNum |  |  | Reserved | [7 empty] | 1'b1 | 2'b00 |  | 'h220
HCMDOUTADDR | Reserved
HCMDOUTPAR[15:0] | NA
Open
// This needs more investigation for FW/HW interaction.
input csr_pause_pps_disable,
input [`DWC_USB31_NUM_TOTAL_HST_USB_INSTANCES-1:0] halm_pps_idle_for_pepl_remove,
output reg [`DWC_USB31_NUM_TOTAL_HST_USB_INSTANCES-1:0] halm_pause_pps_for_pepl_update,
Note on V17: cbu: RespReqd
Note on W17: cbu: {IADDR, IDATA}
Note on Y17: cbu: CMD_ID
Note on V21: cbu: RespReqd
Note on W21: cbu: {IADDR, IDATA}
Note on Y21: cbu: CMD_ID
Note on V27: cbu: RespReqd
Note on W27: cbu: {IADDR, IDATA}
Note on Y27: cbu: CMD_ID
Note on V31: cbu: RespReqd
Note on W31: cbu: {IADDR, IDATA}
Note on Y31: cbu: CMD_ID
Note on V36: cbu: RespReqd
Note on W36: cbu: {IADDR, IDATA}
Note on Y36: cbu: CMD_ID
Note on V47: cbu: RespReqd
Note on W47: cbu: {IADDR, IDATA}
Note on Y47: cbu: CMD_ID
Note on V51: cbu: RespReqd
Note on W51: cbu: {IADDR, IDATA}
Note on Y51: cbu: CMD_ID

## Local CSR
Local CSR description
|  |  |  | 31 | 30 | 29 | 28 | 27 | 26 | 25 | 24 | 23 | 22 | 21 | 20 | 19 | 18 | 17 | 16 | 15 | 14 | 13 | 12 | 11 | 10 | 9 | 8 | 7 | 6 | 5 | 4 | 3 | 2 | 1 | 0
| Register Name | Address | Type | Fields
200 | hcmd_status | 0x0200 | R | {25'h0, nsr_restore,compliance_mode, sb2ml_loopback_en, xhci_revision, dn_fifo_empty, address_device_timeout, hdnh_is_idle}
204 | sof_number | 0x0204 | R | sm2rb_als_sof_number[18:0]
208 | usof_number | 0x0208 | R | sm2rb_als_mclk_usof_number[15:0]
20C | ufrem_240mhz | 0x0208 | R | {17'h0,sm2rb_als_mclk_ufrem_240mhz[14:0]}
210 | frem_240mhz | 0x020C | R | {14'h0,sm2rb_als_mclk_frem_240mhz[17:0]}
214 | halm_pepl_sel | 0x0210 | R | {23'h0,halm_pepl_sel}
218 | hsch_sch_ufnum_bi_01_00 | 0x0214 | R | {hsch_sch_ufnum_bi01[15:0],hsch_sch_ufnum_bi00[15:0]}
21C | hsch_sch_ufnum_bi_03_02 | 0x0218 | R | {hsch_sch_ufnum_bi03[15:0],hsch_sch_ufnum_bi02[15:0]}
220 | hsch_sch_ufnum_bi_05_04 | 0x021C | R | {hsch_sch_ufnum_bi05[15:0],hsch_sch_ufnum_bi04[15:0]}
224 | hsch_sch_ufnum_bi_07_06 | 0x0220 | R | {hsch_sch_ufnum_bi07[15:0],hsch_sch_ufnum_bi06[15:0]}
228 | hsch_sch_ufnum_bi_09_08 | 0x0224 | R | {hsch_sch_ufnum_bi09[15:0],hsch_sch_ufnum_bi08[15:0]}
22C | hsch_sch_ufnum_bi_11_10 | 0x0228 | R | {hsch_sch_ufnum_bi11[15:0],hsch_sch_ufnum_bi10[15:0]}
230 | hc_hub_context_addr | 0x0230 | R | DWC_USB31_HCACHE_HUB_CONTEXT_ADDR
234 | hc_scratch_pad | 0x0234 | R | DWC_USB31_HCACHE_SCRATCH_PAD
238 | hc_slot_list | 0x0238 | R | DWC_USB31_HCACHE_SLOT_LIST
23C | hc_periodic_list | 0x023C | R | DWC_USB31_HCACHE_PERIODIC_LIST
240 | hc_herh_data_0 | 0x0240 | R | DWC_USB31_HCACHE_HERH_DATA_0
244 | hc_herh_data_1 | 0x0244 | R | DWC_USB31_HCACHE_HERH_DATA_1
248 | hc_device_base_addr | 0x0248 | R | DWC_USB31_HCACHE_DEVICE_BASE_ADDR
24C | hc_dwc_usb31_hcach_static_sch_tbl | 0x024C | R | DWC_USB31_HCACH_STATIC_SCH_TBL
250 | hc_epinfo_bitmap | 0x0250 | R | DWC_USB31_HCACHE_EPINFO_BITMAP
254 | hc_eptype_bitmap | 0x0254 | R | DWC_USB31_HCACHE_EPTYPE_BITMAP
258 | hc_slot_table | 0x0258 | R | DWC_USB31_HCACHE_SLOT_TABLE
25C | hc_fsls_ep | 0x025C | R | DWC_USB31_HCACHE_FSLS_EP
260 | hc_fsls_trq | 0x0260 | R | DWC_USB31_HCACHE_FSLS_TRQ
264 | hc_hs_ep | 0x0264 | R | DWC_USB31_HCACHE_HS_EP
268 | hc_hs_trq | 0x0268 | R | DWC_USB31_HCACHE_HS_TRQ
26C | hc_ss_ep | 0x026C | R | DWC_USB31_HCACHE_SS_EP
270 | hc_ss_trq | 0x0270 | R | DWC_USB31_HCACHE_SS_TRQ
274 | hc_cmd_handler | 0x0274 | R | DWC_USB31_HCACHE_CMD_HANDLER
278 | hc_cmd_ring_pointer | 0x0278 | R | DWC_USB31_HCACHE_CMD_RING_POINTER
27C | hc_device_context_addr | 0x027C | R | DWC_USB31_HCACHE_DEVICE_CONTEXT_ADDR
280 | hc_device_slot_context | 0x0280 | R | DWC_USB31_HCACHE_DEVICE_SLOT_CONTEXT
284 | hc_device_ep_context | 0x0284 | R | DWC_USB31_HCACHE_DEVICE_EP_CONTEXT
288 | hc_input_slot_context | 0x0288 | R | DWC_USB31_HCACHE_INPUT_SLOT_CONTEXT
28C | hc_input_ep_context | 0x028C | R | DWC_USB31_HCACHE_INPUT_EP_CONTEXT
290 | hc_input_control_context | 0x0290 | R | DWC_USB31_HCACHE_INPUT_CONTROL_CONTEXT
294 | hc_scratch_pad_addr | 0x0294 | R | DWC_USB31_HCACHE_SCRATCH_PAD_ADDR
298 | hc_primary_stream_context_addr | 0x0298 | R | DWC_USB31_HCACHE_PRIMARY_STREAM_CONTEXT_ADDR
29C | hc_secondary_stream_context_addr | 0x029C | R | DWC_USB31_HCACHE_SECONDARY_STREAM_CONTEXT_ADDR
2A0 | hc_port_bandwidth_context | 0x02A0 | R | DWC_USB31_HCACHE_PORT_BANDWIDTH_CONTEXT
2A4 | hc_hcmd_trb | 0x02A4 | R | DWC_USB31_HCACHE_HCMD_TRB
2A8 | hc_hub_slot_context | 0x02A8 | R | DWC_USB31_HCACHE_HUB_SLOT_CONTEXT
2AC | hc_bw_tr_tbl | 0x02AC | R | DWC_USB31_HCACHE_BW_TR_TBL
2B0 | hc_bw_tr_idx_tbl | 0x02B0 | R | DWC_USB31_HCACHE_BW_TR_IDX_TBL
2B4 | hc_slot_sbus_tbl | 0x02B4 | R | DWC_USB31_HCACHE_SLOT_SBUS_TBL
2B8 | hc_scratch_pad_addr_size | 0x02B8 | R | DWC_USB31_HCACHE_SCRATCH_PAD_ADDR_SIZE
2BC |  | 0x02BC | R | Reserved
2C0 | host_cap_reg_len_offset | 0x02C0 | R | DWC_USB31_HOST_CAP_REG_LEN
2C4 |  | 0x02C4 | R | Reserved
2C8 |  | 0x02C8 | R | Reserved
2CC |  | 0x02CC | R | Reserved
2D0 |  | 0x02D0 | R | Reserved
2D4 |  | 0x02D4 | R | Reserved
2D8 |  | 0x02D8 | R | Reserved
2DC |  | 0x02DC | R | Reserved
2E0 |  | 0x02E0 | R | Reserved
2E4 |  | 0x02E4 | R | Reserved
2E8 |  | 0x02E8 | R | Reserved
2EC |  | 0x02EC | R | Reserved
2F0 |  | 0x02F0 | R | Reserved
2F4 |  | 0x02F4 | R | Reserved
2F8 |  | 0x02F8 | R | Reserved
2FC |  | 0x02FC | R | Reserved
300 | slot_endpoint_id_info | 0x0300 | RW | {llp_ready, ssp_bdw_mode, r2m31l_config_u3e, endpoint_id[4:0], slot_id[7:0], hcmd_num_enabled_slots[7:0], hcmd_devaddr0_slot_id[ 7:0]}
304 | trb_type_info | 0x0304 | RW | {16'h0,2'h0,trb_type[5:0],2'h0,cmd_trb_type[5:0]}
308 | busy_belt_info | 0x0308 | RW | {r2m31l_hst_lsp_busy[`DWC_USB31_NUM_U3_ROOT_PORTS-1:0],4'h0,current_belt[11:0]}
30C | hcmd_info | 0x030C | RW | {nsr_restore_done,hcmd_wait_for_speed_dn, cmd_ring_running, hcmd_is_idle, fw_hcmd_state[8:0], lsp_host_controller_error}
310 | Reserved | 0x0310 | R
314 | Reserved | 0x0314 | R
318 | Reserved | 0x0318 | R
31C | Reserved | 0x031C | R
320 | periodic_ep_bitmap | 0x0320 | RW | remove_peri_ep_bm[31:0]
324 | deconfig_valid | 0x0324 | RW | { 16'h0,slot_id[7:0], 6'h0, halm_deconfigure_info_valid}
328 | periodic_ep_configured | 0x0328 | RW | r2bl_periodic_ep_configured
32C | sch_instance_num | 0x032C | RW | hsch_sch_instance_num[1:0] (// Schedule instance number // 0 thru 3 - Make sure valid instance number used in each instance speed //Write before Commands - Update Periodic Interval & Switch PEP List)
330 | sch_instance_speed | 0x0330 | RW | hsch_sch_instance_speed[1:0] (// Schedule instance number 00 - FSLS; 01 - HS; 10 - SS/SSP/USB3/USB4; 11 - Undefined /)
334 | Reserved | 0x0334 to 0x03FC | R
Not required, internal to firmware
2C8 | hc_device_address_table | 0x02C8 | R | DWC_USB31_HCACHE_DEVICE_ADDRESS_TABLE (internal to Firmware)
2CC | hc_bi_bandwidth | 0x02CC | R | DWC_USB31_HCACHE_BI_BANDWIDTH (internal to Firmware)
2D0 | hc_slot_id | 0x02D0 | R | DWC_USB31_HCACHE_SLOT_ID (internal to Firmware)
Convert all Configuration specific parameters/macros used by LSP as Read-Only registers that FW can read - No longer needed, Read from CSR - Implement this CSR????
HCMD | Inputs to be read from accessing CSR interface, no local CSR bits
//debug_support //Currently unused, check why???
//debug_port_num[3:0] //Currently unused, check why???
xhci_revision
csr_hs_bulk_ping_first
sb2rl_csr_hc_parchk_disable
sb2rl_csr_hc_errata_enable
usbcmd_run_stop
port_to_bi_mapping_hs[(`DWC_USB31_NUM_U2_ROOT_PORTS*4)-1:0]
port_to_bi_mapping_ss[(`DWC_USB31_NUM_U3_ROOT_PORTS*4)-1:0]
port_to_bi_mapping_fs[(`DWC_USB31_NUM_U2_ROOT_PORTS*4)-1:0]
host_num_u2_port[3:0]
host_num_u3_port[3:0]
sb2rd_csr_gscfg[31:0]
csr_simple_qdependency,
sb2rd_frm_scale_dwn[1:0]
fw_max_slot_en[7:0]
fw_crcr[63:0]
b2ml_loopback_en
compliance_mode //Check with Saleem if compliance_mode is required & inform FW team accordingly
// Scale down needs to read only once, can be read from CSR - Will BW calculation be scaled down? Check with Scott
HALM | //FW CSR interface access to read the following, no IO, no command
csr_soc_rd_uF_kB_bandwidth[14:0] //Max Read Bandwidth in KB per uFrame for all ESS BI
csr_soc_wr_uF_kB_bandwidth[14:0] //Max Write Bandwidth in KB per uFrame for all ESS BI
csr_soc_common_rd_wr_bus //0-separate read & write bus (example AXI and Native)
usbcmd_run_stop
sb2rd_frm_scale_dwn[1:0]
sb2rl_csr_hc_errata_enable // GUCTL1[3]
csr_usbcmd_cme // MaxExitLat Err enable for config ep
sb2rl_csr_compliance_mode
sb2rl_csr_hs_85per_bdw_en
csr_portspeed_ssp[`DWC_USB31_NUM_U3_ROOT_PORTS-1:0]// Decoded from portsc. Indicate the port link speed is 10G
csr_interrupt_ep_ping_enable
csr_split_boundary_disable[1:0]
csr_epcfg_switch_time_ctrl[2:0]
sb2rd_csr_gscfg[31:0]
Local registers Notes
FW local CSR read inputs
HCMD | Fields |  |  |  | address_device_timeout | [9 empty] | Locally generated
[5 empty] | dn_fifo_empty | [9 empty] | //Currently unused,check why???
[5 empty] | hdnh_is_idle | [9 empty] | From hdnh
| Register Name | Address |  |  | Fields
| hcmd_status | 0x200 |  |  | {29'h0,dn_fifo_empty,address_device_timeout,hdnh_is_idle}
HEALM | Fields | sm2rb_als_sof_number[15:0]
sm2rb_als_mclk_usof_number[15:0] // Microframe Number
sm2rb_als_mclk_ufrem_240mhz[14:0] // uF remaining time in 240MHz clocks
sm2rb_als_mclk_frem_240mhz[17:0] // Frame remaining time in 240MHz clocks
host_num_u2_port[3:0]
host_num_u3_port[3:0] // Not used
hsch_sch_ufnum[`DWC_USB31_NUM_TOTAL_HST_USB_INSTANCES*16-1:0] // Fr/uF number that is being scheduled. The halm_pepl_switch_ufnum should be later than this number. // FW may not need but we provide the read in case needed - FW has to given instance number
| Register Name | Address |  |  | Fields
| sof_numbers | 0x204 |  |  | {sm2rb_als_sof_number[15:0] , sm2rb_als_mclk_usof_number[15:0]}
| ufrem_240mhz | 0x208 |  |  | {17'h0,sm2rb_als_mclk_ufrem_240mhz[14:0]}
| frem_240mhz | 0x20C |  |  | {14'h0,sm2rb_als_mclk_frem_240mhz[17:0]}
| host_num_ux_ports | 0x210 |  |  | {24'h0,host_num_u2_port[3:0] ,host_num_u2_port[3:0]}
FW local CSR write outputs
HCMD | current_belt[11:0]
r2m31l_hst_lsp_busy[`DWC_USB31_NUM_U3_ROOT_PORTS-1:0]
lsp_host_controller_error
hcmd_devaddr0_slot_id[ 7:0]
hcmd_num_enabled_slots[ 7:0]
endpoint_id[4:0]
te_slot_id[7:0] = slot_id[7:0]
te_executing_cmd
te_cmd_trb_type[ 5:0] = cmd_trb_type
te_ep_idx[ 5:0]
hcmd_is_idle
fw_hcmd_state[8:0] = hcmd_state
cmd_trb_type[ 5:0]
trb_type[ 5:0]
| hcmd_wait_for_speed_dn | [13 empty] | To hdnh
cmd_ring_running
HDNH | r2bl_periodic_ep_configured
hsch_sch_instance_num[1:0] // Schedule instance number // 0 thru 3 - Make sure valid instance number used in each instance speed //Write before Commands - Update Periodic Interval & Switch PEP List
hsch_sch_instance_speed[1:0] // Schedule instance number 00 - FSLS; 01 - HS; 10 - SS/SSP/USB3/USB4; 11 - Undefined // bus_instance_combined[5:0] could also have been used, but more number of bits //Write before Commands - Update Periodic Interval & Switch PEP List
{halm_deconfigure_info[`DWC_USB31_HALM_DECONFIGURE_INFO_W-1:0], 22'h0,halm_deconfigure_info_valid} // {remove_peri_ep_bm[31:0] , slot_id[7:0], 22'h0, halm_deconfigure_info_valid}
Note on E69: [Threaded comment] Your version of Excel allows you to read this threaded comment; however, any edits to it will get removed if the file is opened in a newer version of Excel. Learn more: https://go.microsoft.com/fwlink/?linkid=870924 Comment: slot_id is current_slot_id being processed
Note on E78: [Threaded comment] Your version of Excel allows you to read this threaded comment; however, any edits to it will get removed if the file is opened in a newer version of Excel. Learn more: https://go.microsoft.com/fwlink/?linkid=870924 Comment: Maybe remove slot_id and club with slot_endpoint_id_info register's slot_id if timing is not an issue

## HOFI HW logic
Local HW logic
HCMD | hcmd_interrupter_target[9:0] = hdnh_hcmd_result[`HDNH_HCMD_RESULT_W-1:0] | To hdnh
//HW will generate following outputs from RH command
output [3:0] r2mdt_lr_port_num, // Update when update_lr =1;
output [6:0] r2mdt_lr_device_addr, // Update when update_lr =1;
output r2mt_lr_request, // Toggle when update_lr =1;
output [(`DWC_USB31_NUM_U2_ROOT_PORTS*7)-1:0] r2p2b_u2_port_address, // Update when update_u2 =1
output [(`DWC_USB31_NUM_U3_ROOT_PORTS*7)-1:0] u3_port_address, // Update when update_u3 =1
//output nsr_lsphcmd_done, //1 - ePAP HW //61
//output [32:0] nsr_lsphcmd_status, //33 - HW //94
//output [ 7:0] te_slot_id, Use current_slot_id, new signal as te_slot_id
//output reg [4:0] hcmd_barb_state,
//output reg [`DWC_USB31_HCMD_HSCH_CMD_TYPE_W-1:0] hcmd_hsch_type,
//output reg [`DWC_USB31_HCMD_HSCH_CMD_PARAM_W-1:0] hcmd_hsch_param,
//output reg hcmd_hsch_valid,
//output reg [`DWC_USB31_HCMD_HALM_CMD_TYPE_W-1:0] hcmd_halm_type,
//output reg [`DWC_USB31_HCMD_HALM_CMD_PARAM_W-1:0] hcmd_halm_param,
//output reg hcmd_halm_valid,
//output reg hcmd_lbs_accept, //
//output [18:0] hcmd_cmd_info, HW to generate using {cmd_trb_type, endpoint_id, slot_id}
//output reg [13:0] hcmd_barb_tag,
//output reg hcmd_barb_lock,
//output reg [ 1:0] hcmd_barb_valid,
//output reg hcmd_barb_write,
//output reg [`DWC_USB31_LBC_W-1:0] hcmd_barb_address,
//output reg [`DWC_USB31_LBC_DW-1:0] hcmd_barb_wdata,
//output reg [3:0] hcmd_barb_dw_siz,
//output reg [`DWC_USB31_NUM_LBC_LOG2-1:0] hcmd_barb_ram_id,
//output reg [`DWC_USB31_BARB_CONFIG_W-1:0] hcmd_barb_config,
//output reg hcmd_herh_valid,
//output reg [`DWC_USB31_HERH_REQ_PARAM_W-1:0] hcmd_herh_param,
//output reg [`DWC_USB31_HDNH_HCMD_RESULT_W-1:0] hdnh_hcmd_result, //interrupter target
//output [9:0] hcmd_interrupter_target, HW to generate using hdnh_hcmd_result and hdnh_hcmd_accept command write
//output reg hdnh_hcmd_accept
Earlier HALM Now part of HOFI | // HW will use following local CSR FW outputs also
// hsch_sch_instance_num[1:0] // Schedule instance number
// hsch_sch_instance_speed[1:0] // Schedule instance number 00 - FSLS; 01 - HS; 10 - SS/SSP/USB3/USB4; 11 - Undefined
//output [`DWC_USB31_NUM_TOTAL_HST_USB_INSTANCES*`DWC_USB31_HALM_PEPL_PTR_W-1:0] halm_pepl_head_ptr_0, // Periodic list head pointer0
//output [`DWC_USB31_NUM_TOTAL_HST_USB_INSTANCES*`DWC_USB31_HALM_PEPL_PTR_W-1:0] halm_pepl_head_ptr_1, // Periodic list head pointer1
//output reg [`DWC_USB31_NUM_TOTAL_HST_USB_INSTANCES-1:0] halm_pepl_switch_valid, // Switch request valid (desserted when halm_pepl_switch_accept is asserted)
//output [`DWC_USB31_NUM_TOTAL_HST_USB_INSTANCES*16-1:0] halm_pepl_switch_ufnum, // Fr/uF number that switch should happen.
//
//output [`DWC_USB31_NUM_ESS_USB_INSTANCES*`DWC_USB31_HALM_PEPL_PTR_W-1:0] halm_pepl_ping_head_ptr_0, // SS ISOC PING list head pointer0
//output [`DWC_USB31_NUM_ESS_USB_INSTANCES*`DWC_USB31_HALM_PEPL_PTR_W-1:0] halm_pepl_ping_head_ptr_1, // SS ISOC PING list head pointer1
//output [`DWC_USB31_NUM_ESS_USB_INSTANCES-1:0] halm_pepl_switch_ping_active,// indicates at least one ISOC EP in the new list needs PING
//// HW handle halm_pepl_ping_switch_valid . FW need no to read. HW generate HCMD out status
//output [`DWC_USB31_NUM_ESS_USB_INSTANCES-1:0] halm_pepl_ping_switch_valid, // Switch request valid for HPING (asserted with halm_pepl_switch_valid, deasserted when Fr/uF number reaches halm_pepl_switch_ufnum.
//// HW handle halm_pepl_switch_accept . FW need no to read. HW generate HCMD out status
// input [`DWC_USB31_NUM_TOTAL_HST_USB_INSTANCES-1:0] halm_pepl_switch_accept, // Switch request accept
//FW Switch PEP List command end
//HW will generate following outputs
// HW will use following local CSR FW outputs also
// hsch_sch_instance_num[1:0] // Schedule instance number
// hsch_sch_instance_speed[1:0] // Schedule instance number 00 - FSLS; 01 - HS; 10 - SS/SSP/USB3/USB4; 11 - Undefined
// Each time ouly update 1 BI. . FW Use hcmd out command
//output [`DWC_USB31_NUM_TOTAL_HST_USB_INSTANCES*5-1:0] halm_min_intr_ep_interval_0,
//output [`DWC_USB31_NUM_TOTAL_HST_USB_INSTANCES*5-1:0] halm_min_intr_ep_interval_1,
//output [`DWC_USB31_NUM_TOTAL_HST_USB_INSTANCES*5-1:0] halm_min_ep_interval_0,
//output [`DWC_USB31_NUM_TOTAL_HST_USB_INSTANCES*5-1:0] halm_min_ep_interval_1,
//output [`DWC_USB31_NUM_TOTAL_HST_USB_INSTANCES*16-1:0] halm_max_periodic_ufnum_0,
//output [`DWC_USB31_NUM_TOTAL_HST_USB_INSTANCES*16-1:0] halm_max_periodic_ufnum_1,
//FW Update Periodic Interval end

## FW internal regs
FW internal register store
HALM | slot_id_is_ssp[`DWC_USB31_NUM_DEVICE_SUPT-1:0]
slot_id_to_bi[6*(`DWC_USB31_NUM_DEVICE_SUPT+1)-1:0]
hcmd_devaddr0_slot_id[7:0]

## LSP Data struct sharing
Cache Structure
Sl No | Cache Structure Names | RAM | Cache structure starting addresses in RAM 0 | Code
1 | Hub Context Address | RAM 0 | DWC_USB31_HCACHE_HUB_CONTEXT_ADDR | F-H
2 | Host LSP scratch pad | RAM 0 | DWC_USB31_HCACHE_SCRATCH_PAD | F-H
3 | Slot list | RAM 0-N | DWC_USB31_HCACHE_SLOT_LIST | F-H
4 | Periodic list | RAM 0-N | DWC_USB31_HCACHE_PERIODIC_LIST | F-H
5 | HERH Event Ring Info | RAM 0 | DWC_USB31_HCACHE_HERH_DATA_0 | H-H
6 | HERH Cache Status | RAM 0 | DWC_USB31_HCACHE_HERH_DATA_1 | H-H
7 | Device base address | RAM 0 | DWC_USB31_HCACHE_DEVICE_BASE_ADDR | F-H
8 | Static scheduling table | RAM 0-N | DWC_USB31_HCACH_STATIC_SCH_TBL | F-H
9 | EP Info bitmap | RAM 0-N | DWC_USB31_HCACHE_EPINFO_BITMAP | H-H
10 | EP type bitmap | RAM 0-N | DWC_USB31_HCACHE_EPTYPE_BITMAP | H-H
11 | Slot table | RAM 0 | DWC_USB31_HCACHE_SLOT_TABLE | F-F
12 | Device address table | RAM 0 | DWC_USB31_HCACHE_DEVICE_ADDRESS_TABLE | F-F
13 | BI Bandwidth | RAM 0 | DWC_USB31_HCACHE_BI_BANDWIDTH | F-F
14 | Slot ID | RAM 0 | DWC_USB31_HCACHE_SLOT_ID | F-H
15 | FS/LS EP and TRB cache | RAM 0 | DWC_USB31_HCACHE_FSLS_EP | H-H
16 | FS/LS transaction Queue | RAM 0 | DWC_USB31_HCACHE_FSLS_TRQ | H-H
17 | HS EP and TRB cache | RAM 0 | DWC_USB31_HCACHE_HS_EP | H-H
18 | HS transaction Queue | RAM 0 | DWC_USB31_HCACHE_HS_TRQ | H-H
19 | SS EP and TRB cache | RAM 0-N | DWC_USB31_HCACHE_SS_EP | H-H
20 | SS transaction Queue | RAM 0-N | DWC_USB31_HCACHE_SS_TRQ | H-H
21 | HCMD Data | RAM 0 | DWC_USB31_HCACHE_CMD_HANDLER | F-H
22 |  | RAM 0 | DWC_USB31_HCACHE_CMD_RING_POINTER | F-F
23 |  | RAM 0 | DWC_USB31_HCACHE_DEVICE_CONTEXT_ADDR | F-F
24 |  | RAM 0 | DWC_USB31_HCACHE_DEVICE_SLOT_CONTEXT | F-F
25 |  | RAM 0 | DWC_USB31_HCACHE_DEVICE_EP_CONTEXT | F-F
26 |  | RAM 0 | DWC_USB31_HCACHE_INPUT_SLOT_CONTEXT | F-H
27 |  | RAM 0 | DWC_USB31_HCACHE_INPUT_EP_CONTEXT | F-F
28 |  | RAM 0 | DWC_USB31_HCACHE_INPUT_CONTROL_CONTEXT | F-F
29 |  | RAM 0 | DWC_USB31_HCACHE_SCRATCH_PAD_ADDR | F-F
30 |  | RAM 0 | DWC_USB31_HCACHE_PRIMARY_STREAM_CONTEXT_ADDR | F-F
31 |  | RAM 0 | DWC_USB31_HCACHE_SECONDARY_STREAM_CONTEXT_ADDR | F-F
32 |  | RAM 0 | DWC_USB31_HCACHE_PORT_BANDWIDTH_CONTEXT | F-F
33 |  | RAM 0 | DWC_USB31_HCACHE_HCMD_TRB | F-F
34 |  | RAM 0 | DWC_USB31_HCACHE_HUB_SLOT_CONTEXT | F-F
35 | BDW Tracking table | RAM0 | DWC_USB31_HCACHE_BW_TR_TBL | F-F
36 | BDW Tracking table idx table | RAM0 | DWC_USB31_HCACHE_BW_TR_IDX_TBL | F-F
37 | Secondary bus table | RAM0 | DWC_USB31_HCACHE_SLOT_SBUS_TBL | F-F
Code summary
Code | Description | Creator | FW update to cache | HW Update
F-H | generated by FW, used by HW, duplicated in HW & FW | FW | Yes | No
H-H | Not used by FW, used only by HW | HW | No | Yes
F-F | Internal to FW | FW | No | No
F-H & F-F must be maintained in FW, F-H will be updated to cache by FW
F-F need not be part of cache, can be removed from cache

## PEPL
New USB4 Active periodic EP list, 4 DWs per EP
Name | DW per slot | 31 | 30 | 29 | 28 | 27 | 26 | 25 | 24 | 23 | 22 | 21 | 20 | 19 | 18 | 17 | 16 | 15 | 14 | 13 | 12 | 11 | 10 | 9 | 8 | 7 | 6 | 5 | 4 | 3 | 2 | 1 | 0 | DW count
Periodic EP list HS/FS/ LS (ram) | 4 | Complete split mask | [7 empty] | Start split mask | [7 empty] | EP state |  | Scheduled starting uF/Frame index | [6 empty] | Next EP Pointer | [6 empty] | 0 | Notes SPE: Split EP EP State: 00 - Non-Active; 01 - To be removed; 10 - New Added; 11 - active Scheduled starting uF/Frame index: Microframe index for SS, HS. Frame index for FS, LS, Split. Number of uframes: Indicates the number of uFrames spanned from the first to the last transaction within each service interval
|  | SPE | speed |  | eptype |  | Max Packet Size | [10 empty] | Mult [2:0] |  |  | Interval |  |  |  |  | Max Burst Size |  |  |  | Last Burst Size |  |  |  | 1
|  | Max Exit Latency | [15 empty] | Mult [5:3] |  |  | EP index |  |  |  |  | Slot number | [7 empty] | 2
|  | Complete split mask | [7 empty] | Start split mask | [7 empty] | EP State |  | Scheduled starting uF/Frame index | [6 empty] | Next EP Pointer | [6 empty] | 3
Periodic EP list SS (ram) | 4 | Rsvd |  |  |  | Number of uframes |  |  |  |  | Next EP Pointer for PING | [6 empty] | EP state |  | Scheduled starting uF/Frame index | [6 empty] | Next EP Pointer | [6 empty] | 0
|  | SPE | speed |  | eptype |  | Max Packet Size | [10 empty] | Mult |  |  | Interval |  |  |  |  | Max Burst Size |  |  |  | Last Burst Size |  |  |  | 1
|  | Max Exit Latency | [15 empty] | Rsvd |  |  | EP index |  |  |  |  | Slot number | [7 empty] | 2
|  | Rsvd |  |  |  | Number of uframes |  |  |  |  | Next EP Pointer for PING | [6 empty] | EP State |  | Scheduled starting uF/Frame index | [6 empty] | Next EP Pointer | [6 empty] | 3
Use Ping/Pong linked lists, so scheduler can still use the current list when the list manager works on the new list. | [34 empty] | Description | Max value | Parameter/comments
Ping list fields | [6 empty] | Pong list fields | [13 empty] | Common fields | [13 empty] | Max number of periodic EP for ESS BI | 32 | DWC_USB31_HOST_NUM_PERIODIC_EP_ESS_BI
[35 empty] | No of uFrames to be stored | 64 | DWC_USB31_HCACH_STATIC_SCH_TBL_NUM_UFRM
Old USB32 Active periodic EP list, 4 DWs per EP | [34 empty] | Static Table Size per BI per list (DWORDS) | 1024 | Each entry has info for 2 EPs
Name | DW per slot | 31 | 30 | 29 | 28 | 27 | 26 | 25 | 24 | 23 | 22 | 21 | 20 | 19 | 18 | 17 | 16 | 15 | 14 | 13 | 12 | 11 | 10 | 9 | 8 | 7 | 6 | 5 | 4 | 3 | 2 | 1 | 0 | DW count | Static Table Size per BI both ping & pong list (DWORDS) | 2048 | Double
Periodic EP list HS/FS/ LS (ram) | 4 | [33 empty] | Static Table Size per BI both ping & pong list (4DW) | 512 | 1/4 th
|  | EP State |  | Scheduled starting uF/Frame index | [6 empty] | Next EP Pointer | [6 empty] | EP state |  | Scheduled starting uF/Frame index | [6 empty] | Next EP Pointer | [6 empty] | 0
|  | SPE | speed |  | eptype |  | Max Packet Size | [10 empty] | Mult [2:0] |  |  | Interval |  |  |  |  | Max Burst Size |  |  |  | Last Burst Size |  |  |  | 1 | PEPL size per EP (DWORDS) | 4
|  | Max Exit Latency | [15 empty] | Mult [5:3] |  |  | EP index |  |  |  |  | Slot number | [7 empty] | 2 | PEPL size for all EPs (DWORDS) | 128 | 4*DWC_USB31_HOST_NUM_PERIODIC_EP_ESS_BI
|  | Complete split mask | [7 empty] | Start split mask | [7 empty] | Complete split mask | [7 empty] | Start split mask | [7 empty] | 3 | PEPL size for all EPs (4DW) | 32 | 1/4 th
|  | Use Ping/Pong linked lists, so scheduler can still use the current list when the list manager works on the new list. | [32 empty] | Total 128-bit accesses | 544
|  | Ping list fields | [5 empty] | Pong list fields | [5 empty] | Common fields | [20 empty] | Assume No of clock cycles per barb access (worst case) | 25
[35 empty] | Each access time @ clk period of 8 ns | 200
Periodic EP list SS (ram) | 4 | [33 empty] | Total access time in µsec for a single config EP | 108.8
|  | EP State |  | Scheduled starting uF/Frame index | [6 empty] | Next EP Pointer | [6 empty] | EP state |  | Scheduled starting uF/Frame index | [6 empty] | Next EP Pointer | [6 empty] | 0
|  | SPE | speed |  | eptype |  | Max Packet Size | [10 empty] | Mult |  |  | Interval |  |  |  |  | Max Burst Size |  |  |  | Last Burst Size |  |  |  | 1
|  | Max Exit Latency | [15 empty] | Rsvd |  |  | EP index |  |  |  |  | Slot number | [7 empty] | 2
|  | Rsvd |  |  |  | Number of uframes |  |  |  |  | Next EP Pointer for PING | [6 empty] | Rsvd |  |  |  | Number of uframes |  |  |  |  | Next EP Pointer for PING | [6 empty] | 3
Use Ping/Pong linked lists, so scheduler can still use the current list when the list manager works on the new list.
|  | Ping list fields | [5 empty] | Pong list fields | [5 empty] | Common fields
Note on T5: Active 00: Non-Active 01: To be Removed 10: New Added 11: Active
Note on V5: Microframe index for SS, HS. Frame index for FS, LS, Split.
Note on D6: qiangwen: Split EP
Note on H9: Indicate the number of uFrames spanned from the first to the last transaction within each service interval
Note on T9: Active 00: Non-Active 01: To be Removed 10: New Added 11: Active
Note on V9: Microframe index for SS, HS. Frame index for FS, LS, Split.
Note on D10: qiangwen: Split EP
Note on T19: Active 00: Non-Active 01: To be Removed 10: New Added 11: Active
Note on V19: Microframe index for SS, HS. Frame index for FS, LS, Split.
Note on D20: qiangwen: Split EP
Note on T28: Active 00: Non-Active 01: To be Removed 10: New Added 11: Active
Note on V28: Microframe index for SS, HS. Frame index for FS, LS, Split.
Note on D29: qiangwen: Split EP
Note on X31: Indicate the number of uFrames spanned from the first to the last transaction within each service interval

## RoughMap
Base Offset (Hex) | Size of address (Dwords) | Depth | Mnemonic | Type | Register Name
0 | 2 | FC | FLCG_CMD[FC-1:0] | RW | Firmware LogiC Change Command
8 | 16 | FCD | FLCG_CMD_DATA[FCD-1:0] | RW | Firmware LogiC Change Command Data
48 | 2 | FS | FLCG_STS[FS-1:0] | R | Firmware LogiC Change Status
50 | 16 | FSD | FLCG_STS_DATA[FSD-1:0] | R | Firmware LogiC Change Status Data
90 | 2 | HOC | HCMDOUT_CMD[HOC-1:0] | RW | HCMD Command
98 | 16 | HOCD | HCMDOUT_CMD_DATA[HOCD-1:0] | RW | HCMD Data | Re-use for BARB write, HW CMD, AGENT RESULT - 32 DWORDS - worst case for write burst of 8 with 128-bit data in each burst
D8 | 2 | HOS | HCMDOUT_STS[HOS-1:0] | R | HCMD Status
E0 | 16 | HOCS | HCMDOUT_STS_DATA[HOSD-1:0] | R | HCMD Status Data | Re-use for BARB read HW RESULT - 32 DWORDS - worst case for write read of 8 with 128-bit data in each burst
120 | 2 | HIC | HCMDIN_CMD[HIC-1:0]
128 | 16 | HICD | HCMDIN_CMD_DATA[HICD-1:0] |  |  |  | Suggested Depths
168 | 1 | 1 | INT_STATUS | R | Interrupt Status |  | FC/FCD | 1
16C | 1 | 1 | INT_MASK_N | RW | Interrupt Mask |  | FS/FSD | 1
170 | 1 | 1 | INT_CLEAR | W | Interrupt Clear |  | HOC/HOCD | 2
174 | 1 | 1 | INT_FORCE | W | Interrupt Force |  | HOS/HOSD | 2
178 | 20 | LOCALW | LOCAL_CSR_WR | W | LOCAL CSR Write |  | HIC/HICD | 1
1C8 | 20 | LOCALR | LOCAL_CSR_RD | R | LOCAL CSR Read |  | LOCALW | TBD
[7 empty] | LOCALR | TBD
Total Bytes | 536 | 4
HEPH uses slotlist
Cannot be in FW
Note on D17: cbu: Example
Note on D18: cbu: Example

## RoughReg
Bit Nos | Type | 31 | 30 | 29 | 28 | 27 | 26 | 25 | 24 | 23 | 22 | 21 | 20 | 19 | 18 | 17 | 16 | 15 | 14 | 13 | 12 | 11 | 10 | 9 | 8 | 7 | 6 | 5 | 4 | 3 | 2 | 1 | 0
FLCG_CMD[0][31:0] | RW | TBD
FLCG_CMD[FC-1][31:0] | RWU | TBD
FLCG_CMD_DATA[0][31:0] | RW | FW data out for BARB write/store, HW CMD and AGENT result (content varies for BARB CMD Type/each HW module)
FLCG_CMD_DATA[1][31:0] | RW | FW data out for BARB write/store, HW CMD and AGENT result (content varies for BARB CMD Type/each HW module)
……………………………… | RW | FW data out for BARB write/store, HW CMD and AGENT result (content varies for BARB CMD Type/each HW module)
FLCG_CMD_DATA[FCD-1][31:0] | RW | FW data out for BARB write/store, HW CMD and AGENT result (content varies for BARB CMD Type/each HW module)
FLCG_STS[0][31:0] | RW | TBD
FLCG_STS[FS-1][31:0] | RWU | TBD
FLCG_STS_DATA[0][31:0] | R | HW data in for BARB read/load & HW command (content varies for BARB CMD Type/each HW module) also houses params for agent request
FLCG_STS_DATA[1][31:0] | R | HW data in for BARB read/load & HW command (content varies for BARB CMD Type/each HW module) also houses params for agent request
……………………………… | R | HW data in for BARB read/load & HW command (content varies for BARB CMD Type/each HW module) also houses params for agent request
FLCG_STS_DATA[FSD-1][31:0] | R | HW data in for BARB read/load & HW command (content varies for BARB CMD Type/each HW module) also houses params for agent request
HCMDOUT_CMD[31:0] | RWU | Reserved | [11 empty] | Reserved |  |  | Reserved | [5 empty] | BI_NUM |  |  |  | MODULE ID |  |  |  | MODE |  |  | Use this DWORD for all fields except LBC address
HCMDOUT_CMD[63:32] | RW |  |  |  | LBC_NUM |  | Lock | Write | LBC_ADDR[24:0] | [24 empty] | Use this DWORD for only LBC address which can be sent as is
[5 empty] | LBC_NUM |  | Lock | Write | DW_SIZ |  |  |  |  | Cmd | CacheSel | Burst |  |  | auxq | DBC | H | barb_last | bmu_last | perio | FIFO Num/BI Num /CacheAddr[9:5] |  |  |  |  | BARB CMD_TYPE/CacheAddr[4:0]
HCMDOUT_CMD_DATA[0][31:0] | RW | FW data out for BARB write/store, HW CMD and AGENT result (content varies for BARB CMD Type/each HW module)
HCMDOUT_CMD_DATA[1][31:0] | RW | FW data out for BARB write/store, HW CMD and AGENT result (content varies for BARB CMD Type/each HW module)
……………………………… | RW | FW data out for BARB write/store, HW CMD and AGENT result (content varies for BARB CMD Type/each HW module)
HCMDOUT_CMD_DATA[HCD-1][31:0] | RW | FW data out for BARB write/store, HW CMD and AGENT result (content varies for BARB CMD Type/each HW module)
HCMDOUT_STS[31:0] | RU | Reserved | [11 empty] | CmdSeqNum |  |  | FLCG_params | [5 empty] | BI_NUM |  |  |  | MODULE ID |  |  |  | MODE |  |  | Use this DWORD for all fields except LBC address
HCMDOUT_STS[63:32] | R | Burst Size |  |  | LBC_NUM |  | Lock | Write | LBC_ADDR[24:0] | [24 empty] | Use this DWORD for only LBC address which can be sent as is
HCMDOUT_STS_DATA[0][31:0] | R | HW data out for BARB read/load & FW command (content varies for BARB CMD Type/each HW module)
HCMD_STS_DATA[1][31:0] | R | HW data out for BARB read/load & FW command (content varies for BARB CMD Type/each HW module)
……………………………… | R | HW data out for BARB read/load & FW command (content varies for BARB CMD Type/each HW module)
HCMDOUT_STS_DATA[HSD-1][31:0] | R | HW data out for BARB read/load & FW command (content varies for BARB CMD Type/each HW module)
HCMDOUT_CMD[31:0] | RWU | Reserved | [11 empty] | Reserved |  |  | Reserved | [5 empty] | BI_NUM |  |  |  | MODULE ID |  |  |  | MODE |  |  | Use this DWORD for all fields except LBC address
HCMDOUT_CMD[63:32] | RW | Burst Size |  |  | LBC_NUM |  | Lock | Write | LBC_ADDR[24:0] | [24 empty] | Use this DWORD for only LBC address which can be sent as is
|  | Burst Size |  |  | LBC_NUM |  | Lock | Write | Reserved | DW_SIZ |  |  |  | Cmd | CacheSel | Burst |  |  | auxq | DBC | H | barb_last | bmu_last | perio | FIFO Num/BI Num /CacheAddr[9:5] |  |  |  |  | BARB CMD_TYPE/CacheAddr[4:0]
HCMDIN_CMD_DATA[0][31:0] | RW | FW data in for HW/AGENT command (content varies for each HW module) houses params for agent command
HCMDIN_CMD_DATA[1][31:0] | RW | FW data in for HW/AGENT command (content varies for each HW module) houses params for agent command
……………………………… | RW | FW data in for HW/AGENT command (content varies for each HW module) houses params for agent command
HCMDIN_CMD_DATA[HCD-1][31:0] | RW | FW data in for HW/AGENT command (content varies for each HW module) houses params for agent command
INT_STATUS | R | flcg_irq | [25 empty] | hco_irq | hci_irq | cr_irq | flcgt_irq | flcglm_irq | flcgrm_irq
INT_MASK_N | RW | flcg_mask_n | [25 empty] | hco_mask_n | hci_mask_n | cr_mask_n | flcgt_mask_n | flcglm_mask_n | flcgrm_mask_n
INT_CLEAR | W | flcg_clear | [25 empty] | hco_clear | hci_clear | cr_clear | flcgt_clear | flcglm_clear | flcgrm_clear | Sync up with Arvind
INT_FORCE | W | flcg_force | [25 empty] | hco_force | hci_force | cr_force | flcgt_force | flcglm_force | flcgrm_force
FAST_CSR_WR[0][31:0] | W | FW data out for miscellaneous signals
FAST_CSR_WR[1][31:0] | W | FW data out for miscellaneous signals
……………………………… | W | FW data out for miscellaneous signals
FAST_CSR_WR[FASTW-1][31:0] | W | FW data out for miscellaneous signals
FAST_CSR_RD[0][31:0] | R | FW data in for miscellaneous signals
FAST_CSR_RD[1][31:0] | R | FW data in for miscellaneous signals
……………………………… | R | FW data in for miscellaneous signals
FAST_CSR_RD[FASTR-1][31:0] | R | FW data in for miscellaneous signals
FCD | 32
FC | 2
FSD | 32
FSD | 2
HCD | 32
HC | 2
HSD | 32
HS | 2
FASTW | TBD
FASTR | TBD
|  | HCMD_CMD[x][31:0] | [31 empty] | MODULE ID |  |  |  | MODE
|  | Burst Size |  |  | LBC_NUM |  | Lock | Write | Reserved | DW_SIZ |  |  |  | Cmd | CacheSel | Burst |  |  | auxq | DBC | H | barb_last | bmu_last | perio | FIFO Num/BI Num /CacheAddr[9:5] |  |  |  |  | BARB CMD_TYPE/CacheAddr[4:0] |  |  |  | 0 | 0 | 0 | 0 | 0 | 0 | 0
Note on P15: cbu: Each command can have a sequence number to track the status
Note on S15: cbu: TBD - Arvind
Note on Y15: cbu: VALID ONLY FOR FW_CMD and AGENT_ACCEPT
Note on AC15: cbu: Module ID for FW_CMD & AGENT ACCEPT MODE 0000 - HDNH 0001 - HASCH 0010 - HPSCH 0011 - HERH 0100 - HEPLM 0101 - HALM (new) Others - Resereved
Note on AG15: cbu: 00000000 - BARB DCACHE ACCESS 00000001 - BARB CMD ACCESS 00000010 - CSR ACCESS 00000011 - HALM GENERIC CMD 00000011 - HSCH GENERIC CMD HIBERNATION ACCEPT CONSUMED BW ACCEPT (CIO) slot_id_update 00000001 - FW CMD 000010 - AGENT ACCEPT 1XX - Reserved
Note on G16: cbu: NUM_LBC_LOG2 - ram number/lbc_ram_id Assumptions to reduce bits: ram access type = read & write legacy mode - Don’t care ram0 access required all ram access required
Note on K16: cbu: Refer LSP_BMU_interface.xlsx for fields
Note on G17: cbu: NUM_LBC_LOG2 - ram number/lbc_ram_id Assumptions to reduce bits: ram access type = read & write legacy mode - Don’t care ram0 access required all ram access required
Note on K17: cbu: Total DW size 0 to 16
Note on P17: cbu: BARB Cmd Flag, set to 1 for non-cache access 19:14 reserved for some commands - Check!
Note on Q17: cbu: RAM Select - For Cache/RAM read, set to 0 by HCMD 0: select cache ram 1: select rxfifo ram
Note on R17: cbu: Set to 1 for all contiguous (sequential) cache burst access except the last burst
Note on U17: cbu: Setting this bit to '1' will result in pushing this request to an auxiilary queue for which DFQ command does not any dependency on pending RXQ and DWQ Commands
Note on V17: cbu: Set to 0 by HCMD for non-cache access
Note on W17: cbu: Set to 1 by HCMD for non-cache access
Note on X17: cbu: not used by BMU. Used by LSP_BARB to identify arbitration boundary
Note on Y17: cbu: bmu_last is used by BMU to identify the last DWORD in the command and push into corresponding queue immediately
Note on AF17: cbu: Refer LSP_BMU_interface.xlsx for fields 16:0 used as CacheAddr as well
Note on P22: cbu: Not relevant for AGENT CMD
Note on S22: cbu: TBD - Arvind
Note on Y22: cbu: VALID ONLY FOR FW_CMD and AGENT_ACCEPT
Note on AC22: cbu: Module ID for FW_CMD & AGENT ACCEPT MODE 0000 - HDNH 0001 - HASCH 0010 - HPSCH 0011 - HERH 0100 - HEPLM 0101 - HALM (new) Others - Resereved
Note on AG22: cbu: 000 - BARB ACCESS 001 - FW CMD 010 - AGENT ACCEPT 011 - AGENT CMD 1XX - Reserved
Note on D23: cbu: Burst size for cache access Command size for Commands Currently Burst_size = {0,1,2,3,4,5,6,7}. 3 bits are sufficient, MSB is reserved Command size is {0,1} 1 bit is sufficient, other bits are reserved
Note on G23: cbu: NUM_LBC_LOG2 - ram number/lbc_ram_id Assumptions to reduce bits: ram access type = read & write legacy mode - Don’t care ram0 access required all ram access required
Note on K23: cbu: Refer LSP_BMU_interface.xlsx for fields
Note on P28: cbu: Each command can have a sequence number to track the status
Note on S28: cbu: TBD - Arvind
Note on Y28: cbu: VALID ONLY FOR FW_CMD and AGENT_ACCEPT
Note on AC28: cbu: Module ID for FW_CMD & AGENT ACCEPT MODE 0000 - HDNH 0001 - HASCH 0010 - HPSCH 0011 - HERH 0100 - HEPLM 0101 - HALM (new) Others - Resereved
Note on AG28: cbu: 000 - BARB ACCESS 001 - FW CMD 010 - AGENT ACCEPT 011 - CSR ACCESS 1XX - Reserved
Note on D29: cbu: Burst size for cache access Command size for Commands Currently Burst_size = {0,1,2,3,4,5,6,7}. 3 bits are sufficient, MSB is reserved Command size is {0,1} 1 bit is sufficient, other bits are reserved
Note on G29: cbu: NUM_LBC_LOG2 - ram number/lbc_ram_id Assumptions to reduce bits: ram access type = read & write legacy mode - Don’t care ram0 access required all ram access required
Note on K29: cbu: Refer LSP_BMU_interface.xlsx for fields
Note on D30: cbu: Burst size for cache access Command size for Commands Currently Burst_size = {0,1,2,3,4,5,6,7}. 3 bits are sufficient, MSB is reserved Command size is {0,1} 1 bit is sufficient, other bits are reserved
Note on G30: cbu: NUM_LBC_LOG2 - ram number/lbc_ram_id Assumptions to reduce bits: ram access type = read & write legacy mode - Don’t care ram0 access required all ram access required
Note on L30: cbu: Size of the access in DWs for each burst
Note on P30: cbu: BARB Cmd Flag, set to 1 for non-cache access 19:14 reserved for some commands - Check!
Note on Q30: cbu: RAM Select - For Cache/RAM read, set to 0 by HCMD 0: select cache ram 1: select rxfifo ram
Note on R30: cbu: Set to 1 for all contiguous (sequential) cache burst access except the last burst
Note on U30: cbu: Setting this bit to '1' will result in pushing this request to an auxiilary queue for which DFQ command does not any dependency on pending RXQ and DWQ Commands
Note on V30: cbu: Set to 0 by HCMD for non-cache access
Note on W30: cbu: Set to 1 by HCMD for non-cache access
Note on X30: cbu: not used by BMU. Used by LSP_BARB to identify arbitration boundary
Note on Y30: cbu: bmu_last is used by BMU to identify the last DWORD in the command and push into corresponding queue immediately
Note on AF30: cbu: Refer LSP_BMU_interface.xlsx for fields 16:0 used as CacheAddr as well
Note on AJ64: cbu: Module ID for FW_CMD & AGENT ACCEPT MODE 0000 - HDNH 0001 - HASCH 0010 - HPSCH 0011 - HERH 0100 - HEPLM Others - Resereved
Note on AN64: cbu: 000 - BARB ACCESS 001 - FW CMD 010 - AGENT ACCEPT 011 - Reserved 1XX - Reserved
Note on D65: cbu: Burst size for cache access Command size for Commands Currently Burst_size = {0,1,2,3,4,5,6,7}. 3 bits are sufficient, MSB is reserved Command size is {0,1} 1 bit is sufficient, other bits are reserved
Note on G65: cbu: NUM_LBC_LOG2 - ram number/lbc_ram_id Assumptions to reduce bits: ram access type = read & write legacy mode - Don’t care ram0 access required all ram access required
Note on L65: cbu: Size of the access in DWs for each burst
Note on P65: cbu: BARB Cmd Flag, set to 1 for non-cache access 19:14 reserved for some commands - Check!
Note on Q65: cbu: RAM Select - For Cache/RAM read, set to 0 by HCMD 0: select cache ram 1: select rxfifo ram
Note on R65: cbu: Set to 1 for all contiguous (sequential) cache burst access except the last burst
Note on U65: cbu: Setting this bit to '1' will result in pushing this request to an auxiilary queue for which DFQ command does not any dependency on pending RXQ and DWQ Commands
Note on V65: cbu: Set to 0 by HCMD for non-cache access
Note on W65: cbu: Set to 1 by HCMD for non-cache access
Note on X65: cbu: not used by BMU. Used by LSP_BARB to identify arbitration boundary
Note on Y65: cbu: bmu_last is used by BMU to identify the last DWORD in the command and push into corresponding queue immediately
Note on AF65: cbu: Refer LSP_BMU_interface.xlsx for fields 16:0 used as CacheAddr as well