## Sheet1
Signal Name | Direction | Width | Source/Destination | Description
ram_clk | input | 1 | DWC_usb31_clk | RAM Clock domain clock
ram_core_reset_n | input | 1 | DWC_usb31_rst | RAM Clock domain reset
ext_hcmdout_cmd_valid | input | 1 | DWC_usb31_fwif | HCMDOUT Command valid
Description: When this signal is asserted high, it indicates that a new command is written into the HCMDOUT registers in FWI and is pushed into the HCMDOUT CMD FIFO.
This signal should stay high until the acknowledgement is given to FWI by asserting ext_hcmdout_cmd_pop.
The interface shall support back to back ext_hcmdout_cmd_valid requests
Active State: High
SynchronousTo : ram_clk
Registered: N/A
FV Property:
Assert : hcmdout_valid_high_until_pop
Whenever DWC_usb31_fwif.ext_hcmdout_cmd_valid is asserted, it should stay high until DWC_usb31_fwif.ext_hcmdout_cmd_pop is asserted.
ext_hcmdout_cmd_dout | input | HCO_CMD_W | DWC_usb31_fwif | HCMDOUT Command
|  | (default 64) |  | Description: This bus provides the data present in HCMDOUT CMD FIFO in FWI in the format {HCMDOUTADDR, HCMDOUT}
The contents of this bus are considered valid only when ext_hcmdout_cmd_valid is high.
Active State: N/A
SynchronousTo: ram_clk
Registered: N/A
ext_hcmdout_CmdPar_dout | input | HCO_CMD_DATA_W | DWC_usb31_fwif | HCMDOUT Command Parameters
|  | (default 128) |  | Description: This bus provides the data present in HCMDOUT CMDPAR FIFO, which represent the data corresponding to the particular command if there is any.
The contents of this bus are considered valid only when ext_hcmdout_cmd_valid is high.
Currently there are 16 HCMDOUTPAR registers. So, if any command uses more than first 4 registers, the data should ne obtained through this bus in the following manner.:
1. This bus holds {HCMDOUTPAR3,HCMDOUTPAR2,HCMDOUTPAR1,HCMDOUTPAR0} until ext_hcmdout_CmdPar_pop(single cycle pulse) is asserted.
2. Next cycle after ext_hcmdout_CmdPar_pop is high, this bus holds { HCMDOUTPAR7,HCMDOUTPAR6,HCMDOUTPAR5,HCMDOUTPAR4} until ext_hcmdout_CmdPar_pop(single cycle pulse) is asserted.
3. So on until all the HCMDOUTPAR registers are loaded in.
Note: IN FWI, these FIFOs are implemented as 128 bit wide for the sake of symmetry across BARB, CSR and other HCMDOUT commands.
Active State: N/A
SynchronousTo : ram_clk
Registered: N/A
ext_hcmdout_CmdPar_pop | output | 1 | DWC_usb31_fwif | HCMDOUT CMDPAR FIFO Pop signal
Description: When this signal is asserted, the top of the HCMDOUT CMDPAR FIFO is popped out to produce the next set of HCMDOUTPAR register contents onto the ext_hcmdout_CmdPar_dout bus.
The CmdPar pop should happen even if the data is 1-4 dwords.
This is a single cycle pulse.
Active State: High
SynchronousTo : ram_clk
Registered: Yes
FV Property:
Assert: hcmdout_cmdpar_pop_when_empty
ext_hcmdout_CmdPar_pop should not be asserted when DWC_usb31_fwif.HCMDOUT CMDPAR FIFO is empty
ext_hcmdout_cmd_pop | output | 1 | DWC_usb31_fwif | HCMDOUT CMD FIFO Pop signal
Description: When this signal is asserted high, it is an indication to pop the top of the HCMDOUT CMD FIFO.
This signal is asserted after the command is successfully transferred to relevant LSP interfaces.
This is an indication of the end of an HCMDOUT CMD transaction.
This is a single cycle pulse.
Active State: High
SynchronousTo : ram_clk
Registered: Yes
Assert: hcmdout_cmd_pop_when_empty
ext_hcmdout_cmd_pop should not be asserted when DWC_usb31_fwif.HCMDOUT CMD FIFO is empty
ext_hcmdout_sts_din | output | HCO_STS_W | DWC_usb31_fwif | HCMDOUT Status
|  | (default 64) |  | Description: This bus provides the data that has to be pushed into HCMDOUT STS FIFO in FWI in the format {HCMDOUTSTSADDR,HCMDOUTSTS}.
This data is supposed to sampled when ext_hcmdout_sts_push is high.
Active State: N/A
SynchronousTo : ram_clk
Registered: Yes
ext_hcmdout_StsPar_din | output | HCO_STS_DATA_W | DWC_usb31_fwif | HCMDOUT Status Parameters
|  | (default 128) |  | Description: This bus provides the data that has to be pushed into HCMDOUT STSPAR FIFO, which represent the status data corresponding to the particular command if there is any.
The contents of this bus are considered valid only when ext_hcmdout_sts_push is high.
Currently there are 16 HCMDOUTSTSPAR registers. So, if any command uses more than first 4 registers, the status data will be provided through this bus in the following manner:
1. This bus holds {HCMDOUTSTSPAR3,HCMDOUTSTSPAR2,HCMDOUTSTSPAR1,HCMDOUTSTSPAR0} until ext_hcmdout_StsPar_push(single cycle pulse) is asserted.
2. Next cycle after ext_hcmdout_StsPar_push is high, this bus holds { HCMDOUTSTSPAR7,HCMDOUTSTSPAR6,HCMDOUTSTSPAR5,HCMDOUTSTSPAR4} until ext_hcmdout_StsPar_push(single cycle pulse) is asserted.
3. So on until all the HCMDOUTSTSPAR registers are loaded in.
Active State: N/A
SynchronousTo : ram_clk
Registered: N/A
SynchronousTo : ram_clk
ext_hcmdout_StsPar_push | output | 1 | DWC_usb31_fwif | HCMDOUT STSPAR FIFO Push signal
Description: When this signal is asserted high, it is an indication to push the contents of ext_hcmdout_sts_par into HCMDOUT STSPAR FIFO.
This is a single cycle pulse.
Active State: High
SynchronousTo : ram_clk
Registered: Yes
FV Property:
Assert: hcmdout_stspar_push_full
ext_hcmdout_StsPar_push should not be asserted when DWC_usb31_fwif.HCMDOUT STSPAR FIFO is full
ext_hcmdout_sts_push | output | 1 | DWC_usb31_fwif | HCMDOUT STS FIFO Push signal
Description: When this signal is asserted high, it is an indication to push the contents of ext_hcmdout_sts_din into HCMDOUT STS FIFO.
This signal is asserted after all the status parameters are pushed in. This is an indication of the end of an HCMDOUT STS transaction.
This is a single cycle pulse.
Active State: High
SynchronousTo : ram_clk
Registered: Yes
Assert: hcmdout_sts_push_full
ext_hcmdout_sts_push should not be asserted when DWC_usb31_fwif.HCMDOUT STS FIFO is full
ext_hcmdout_cmd_empty | input | 1 | DWC_usb31_fwif | HCMDOUT CMD FIFO Empty
Description: HCMDOUT CMD FIFO Empty
Active State: High
SynchronousTo: ram_clk
Registered: N/A
ext_hcmdout_CmdPar_empty | input | 1 | DWC_usb31_fwif | HCMDOUT CMDPAR FIFO Empty
Description: HCMDOUT CMDPAR FIFO Empty
Active State: High
SynchronousTo: ram_clk
Registered: N/A
ext_hcmdout_sts_full | input | 1 | DWC_usb31_fwif | HCMDOUT STS FIFO Full
Description: HCMDOUT CMD FIFO Full
Active State: High
SynchronousTo: ram_clk
Registered: N/A
ext_hcmdout_StsPar_full | input | 1 | DWC_usb31_fwif | HCMDOUT STSPAR FIFO Full
Description: HCMDOUT STSPAR FIFO Full
Active State: High
SynchronousTo: ram_clk
Registered: N/A
hcmdin_cmd_din | output | HCI_CMD_W | DWC_usb31_fwif | HCMDIN CMD
|  | (default 64) |  | Description: This bus provides the data that has to be pushed into HCMDIN CMD FIFO in FWI in the format {HCMDINADDR,HCMDIN}.
This data is supposed to sampled when ext_hcmin_cmd_push is high.
Active State: N/A
SynchronousTo : ram_clk
Registered: Yes
hcmdin_CmdPar_din | output | HCI_CMD_DATA_W | DWC_usb31_fwif | HCMDIN CMD Parameters
|  | (default 128) |  | Description: This bus provides the data that has to be pushed into HCMDIN CMDPAR FIFO, which represent the data corresponding to the particular command if there is any.
The contents of this bus are considered valid only when hcmdin_cmd_push is high.
Currently there are 16 HCMDINPAR registers. So, if any command uses more than first 4 registers, the status data will be provided through this bus in the following manner:
1. This bus holds {HCMDINPAR3,HCMDINPAR2,HCMDINPAR1,HCMDINPAR0} until ext_hcmdout_StsPar_push(single cycle pulse) is asserted.
2. Next cycle after ext_hcmdout_StsPar_push is high, this bus holds { HCMDINPAR7,HCMDINPAR6,HCMDINPAR5,HCMDINPAR4} until ext_hcmdout_StsPar_push(single cycle pulse) is asserted.
3. So on until all the HCMDINPAR registers are loaded in.
Active State: N/A
SynchronousTo : ram_clk
Registered: N/A
SynchronousTo : ram_clk
hcmdin_cmd_push | output | 1 | DWC_usb31_fwif | HCMDIN CMD FIFO Push
Description: When this signal is asserted high, it is an indication to push the contents of hcmdin_cmd_din into HCMDIN CMD FIFO.
This signal is asserted after all the parameters are pushed in. This is an indication of the end of an HCMDIN CMD transaction.
This is a single cycle pulse.
Active State: High
SynchronousTo : ram_clk
Registered: Yes
Assert: hcmdin_cmd_push_full
hcmdin_cmd_push should not be asserted when DWC_usb31_fwif.HCMDIN CMD FIFO is full
hcmdin_CmdPar_push | output | 1 | DWC_usb31_fwif | HCMDIN CMDPAR FIFO Push signal
Description: When this signal is asserted high, it is an indication to push the contents of hcmdin_CmdPar_din into HCMDIN CMDPAR FIFO.
This is a single cycle pulse.
Active State: High
SynchronousTo : ram_clk
Registered: Yes
Assert: hcmdin_cmdpar_push_full
hcmdin_CmdPar_push should not be asserted when DWC_usb31_fwif.HCMDIN CMDPAR FIFO is full
hcmdin_cmd_full | input | 1 | DWC_usb31_fwif | HCMDIN CMD FIFO Full
Description: HCMDIN CMD FIFO Full
Active State: High
SynchronousTo: ram_clk
Registered: N/A
hcmdin_CmdPar_full | input | 1 | DWC_usb31_fwif | HCMDIN CMDPAR FIFO Full
Description: HCMDIN CMDPAR FIFO Full
Active State: High
SynchronousTo: ram_clk
Registered: N/A
local_ram _csr_addr | input | CSR_ADDR_W | DWC_usb31_fwif | Local CSR Address
|  | (default 16) |  | Description: Local CSR address Bus
Active State: N/A
SynchronousTo: ram_clk
Registered: N/A
local_ram_csr_wdata | input | CSR_DATA_W | DWC_usb31_fwif | Local CSR Write Data
|  | (default 32) |  | Description: Local CSR Write Data
Active State: N/A
SynchronousTo: ram_clk
Registered: N/A
local_ram_csr_write | input | 1 | DWC_usb31_fwif | Local CSR Write
Description: This is the control signal to indicate Write.
1: Write
0: Read
This is a one clock active signal.
Active State: N/A
SynchronousTo: ram_clk
Registered: N/A
local_ram_csr_rdata | output | CSR_DATA_W | DWC_usb31_fwif | Local CSR Read Data
|  | (default 32) |  | Description: Local CSR Read Data
Active State: High
SynchronousTo: ram_clk
Registered: No
halm_hsch_valid | output | 1 | DWC_usb31_lsp_hsch | HALM-HSCH command request valid
Description: When it is asserted to “1”, it indicates that FW is requesting HSCH for a command processing. The detailed command information is passed through
halm_hsch_type and halm_hsch_param.
This signal is asserted when the FW writes the HCMDOUT register with HALM HSCH Command.
In the HW based implementation, this signal was coming from HALM module.
Active State: High
Synchronous to: ram_clk
Registered: Yes
halm_hsch_type | output | `DWC_USB31_HALM_CMD_TYPE_W | DWC_usb31_lsp_hsch | HALM-HSCH command type
Description: It indicates the type of the request made by FW to HSCH.
This information passed across this bus comes from HCMDOUTPAR registers.
This data bus is considered to be valid only when halm_hsch_valid is high.
In the HW based implementation, this signal was coming from HALM module
Active State: N/A
SynchronousTo: ram_clk
Registered: No
halm_hsch_param | output | `DWC_USB31_HALM_CMD_PARAM_W | DWC_usb31_lsp_hsch | HALM-HSCH command parameters
Description: It provides the parameters of the request made by FW to HSCH.
This information passed across this bus comes from HCMDOUTPAR registers.
This data bus is considered to be valid only when halm_hsch_valid is high.
In the HW based implementation, this signal was coming from HALM module
Active State: N/A
SynchronousTo: ram_clk
Registered: No
halm_hsch_accept | input | 1 | DWC_usb31_lsp_hsch | HALM-HSCH command accepted
Description: When it is asserted to “1”, it indicates that the command is accepted by HSCH and it has completed the operation required by the command.
The information of this acknowledgement is passed onto FW through HCMDOUTSTS register
Active State: High
SynchronousTo: ram_clk
Registered: Yes
hcmd_hsch_valid | output | 1 | DWC_usb31_lsp_hsch | HCMD-HSCH command request valid
Description: When it is asserted to “1”, it indicates that FW is requesting HSCH for a command processing. The detailed command information is passed through
hcmd_hsch_type and hcmd_hsch_param.
This signal is asserted when the FW writes the HCMDOUT register with TH(HSCH) Command.
In the HW based implementation, this signal was coming from HCMD module.
Active State: High
Synchronous to: ram_clk
Registered: Yes
hcmd_hsch_type | output | `DWC_USB31_HCMD_HSCH_CMD_TYPE_W | DWC_usb31_lsp_hsch | HCMD-HSCH command type
Description: It indicates the type of the request made by FW to HSCH.
This information passed across this bus comes from HCMDOUTPAR registers.
This data bus is considered to be valid only when hcmd_hsch_valid is high.
In the HW based implementation, this signal was coming from HCMD module
Active State: N/A
SynchronousTo: ram_clk
Registered: No
hcmd_hsch_param | output | `DWC_USB31_HCMD_HSCH_CMD_PARAM_W | DWC_usb31_lsp_hsch | HCMD-HSCH command parameters
Description: It provides the parameters of the request made by FW to HSCH.
This information passed across this bus comes from HCMDOUTPAR registers.
This data bus is considered to be valid only when hcmd_hsch_valid is high.
In the HW based implementation, this signal was coming from HCMD module
Active State: N/A
SynchronousTo: ram_clk
Registered: No
hcmd_hsch_result | input | `DWC_USB31_HCMD_HSCH_CMD_RESULT_W | DWC_usb31_lsp_hsch | Transaction handler response
Description: It indicates whether the command is successful.
Active State: N/A
SynchronousTo: ram_clk
Registered: Yes
hcmd_hsch_accept | input | 1 | DWC_usb31_lsp_hsch | HCMD-HSCH command accepted
Description: When it is asserted to “1”, it indicates that the command is accepted by HSCH and it has completed the operation required by the command.
The information of this acknowledgement is passed onto FW through HCMDOUTSTS register
Active State: High
SynchronousTo: ram_clk
Registered: Yes
r2p2b_u2_port_address | output | `DWC_USB31_NUM_U2_ROOT_PORTS*7 | DWC_usb31_u2prtsm | Port address for each U2 Port
|  |  | (after Synchronization) | Description:This bus provides the address of the HS device connected to the corresponding U2 Root port. This value is captured after the completion of address device command.
The FW will provide this information through HCMDOUT RH Command in the following manner:
[1] Whenever FW wants to update the address for any U2 port, HCMDOUTPAR.port_number with the corresponding port to be updated, HCMDOUTPAR.port_address with the address value, HCMDOUTPAR.update_u2=1
In HW based implementation, this data bus was maintained in HCMD.
Active State: N/A
SynchronousTo: ram_clk
Registered: yes
u3_port_address | output | `DWC_USB31_NUM_U3_ROOT_PORTS*7 | DWC_usb31_u31rhb_prt | Port address for each U3 Port
Description:This bus provides the address of the ESS device connected to the corresponding U3 Root port. This value is captured after the completion of address device command.
FW provides this information through HCMDOUT RH Command in the following manner:
Whenever FW wants to update the address for any U3 port, HCMDOUTPAR.port_number with the corresponding port to be updated, HCMDOUTPAR.port_address with the address value, HCMDOUTPAR.update_u3=1
In HW based implementation, this data bus was maintained in HCMD.
Active State: N/A
SynchronousTo: ram_clk
Registered: Yes
r2mt_lr_request | output | 1 | DWC_usb31_u31rhb_prt | LSP RH request
Description: When this signal is asserted, it indicates that an updated RH information is present in the data buses r2mdt_lr_port_num and r2mdt_lr_device_addr. It is asserted during the address device command
FW provides this information through HCMDOUT RH Command in the following manner:
Whenever FW wants to update the RH information for any U3 port, it programs HCMDOUTPAR.lr_port_number HCMDOUTPAR.lr_device_address, HCMDOUTPAR.update_u3=1 or HCMDOUTPAR.update_lr=1
In HW based implementation, this data bus was maintained in HCMD.
Active State: High
SynchronousTo: ram_clk
Registered: Yes
r2mdt_lr_port_num | output | 4 | DWC_usb31_u31rhb_prt | LSP RH current root hub port number
Description: It represents the current root hub port number during the execution of Address Device command.
FW provides this information through HCMDOUT RH Command in the following manner:
Whenever FW wants to update the RH information for any U3 port, it programs HCMDOUTPAR.lr_port_number HCMDOUTPAR.lr_device_address, HCMDOUTPAR.update_u3=1 or HCMDOUTPAR.update_lr=1
In HW based implementation, this data bus was maintained in HCMD.
Active State: N/A
SynchronousTo: ram_clk
Registered: Yes
r2mdt_lr_device_addr | output | 7 | DWC_usb31_u31rhb_prt | LSP RH current USB device address
Description: It represents the current USB device address during the execution of Address Device command.
FW provides this information through HCMDOUT RH Command in the following manner:
Whenever FW wants to update the RH information for any U3 port, it programs HCMDOUTPAR.lr_port_number HCMDOUTPAR.lr_device_address, HCMDOUTPAR.update_u3=1 or HCMDOUTPAR.update_lr=1
In HW based implementation, this data bus was maintained in HCMD.
Active State: N/A
SynchronousTo: ram_clk
Registered: Yes
llp _ready | output |  | DWC_usb31_hepi | LLP ready
Description: It indicates that PEP Info List is ready. halm_state FSm cannot proceed further until this signal is set.
FW provides this information using Local CSR register slot_endpoint_id_info.
In HW based implementation this signal was coming from healm_periodic module
Active State: High
Synchronous to: ram_clk
Registered: Yes
hcmd_halm_valid | output | 1 | DWC_usb31_hepi | HCMD-HEPI command request valid
Description: When it is asserted to “1”, it indicates that FW is requesting HEPI(HALM previously) for a command processing. The detailed command information is passed through
hcmd_halm_type and hcmd_halm_param.
This signal is asserted when the FW writes the HCMDOUT register with HEPI Command.
In the HW based implementation, this signal was coming from HCMD module.
Active State: High
Synchronous to: ram_clk
Registered: Yes
hcmd_halm_type | output | `DWC_USB31_HCMD_HALM_CMD_TYPE_W | DWC_usb31_hepi | HCMD-HEPI command type
Description: It indicates the type of the request made by FW to HEPI(previously HALM).
The information passed across this bus comes from HCMDOUTPAR registers.
This data bus is considered to be valid only when hcmd_halm_valid is high.
In the HW based implementation, this signal was coming from HCMD module
Active State: N/A
SynchronousTo: ram_clk
Registered: No
hcmd_halm_param | output | `DWC_USB31_HCMD_HALM_CMD_PARAM_W | DWC_usb31_hepi | HCMD-HEPI command parameters
Description: It provides the parameters of the request made by FW to HEPI(previously HALM).
This information passed across this bus comes from HCMDOUTPAR registers.
This data bus is considered to be valid only when hcmd_halm_valid is high.
In the HW based implementation, this signal was coming from HCMD module
Active State: N/A
SynchronousTo: ram_clk
Registered: No
hcmd_halm_result | input | `DWC_USB31_HCMD_HALM_CMD_RESULT_W | DWC_usb31_hepi | HCMD HEPI command response
Description: It indicates whether the command is successful.
Possible responses:
HCMD_HALM_RESULT_SUCCESSFUL
HCMD_HALM_RESULT_ALL_EP_DISABLED
HCMD_HALM_RESULT_EXIT_LATENCY_TOO_LARGE
HCMD_HALM_RESULT_RESOURCE_ERROR
TRB_STSCODE_SECONDARY_BANDWIDTH_ERROR
Active State: N/A
SynchronousTo: ram_clk
Registered: Yes
hcmd_halm_accept | input | 1 | DWC_usb31_hepi | HCMD-HEPI command accepted
Description: When it is asserted to “1”, it indicates that the command is accepted by HEPI(previously HALM) and it has completed the operation required by the command.
The information of this acknowledgement is passed onto FW through HCMDOUTSTS register
Active State: High
SynchronousTo: ram_clk
Registered: Yes
cmd_doorbell | input | 1 | DWC_usb31_hepi | Doorbell event from HEPI
Description: This signal is a pulse when the SW writes to the command doorbell register.
This information is passed onto FW as an interrupt through INTSRC register.
Active State: High
SynchronousTo: ram_clk
Registered:Yes
hcmd_herh_valid | output | 1 | DWC_usb31_lsp_herh | HCMD-HERH command request valid
Description: When it is asserted to “1”, it indicates that FW is requesting HERH to allocate the next Event Queue pointer. The Event Queue number is passed through
hcmd_herm_param.
This signal is asserted when the FW writes the HCMDOUT register with HERH Command.
In the HW based implementation, this signal was coming from HCMD module.
Active State: High
Synchronous to: ram_clk
Registered: Yes
hcmd_herh_param | output | `DWC_USB31_HERH_REQ_PARAM_W | DWC_usb31_lsp_herh | HCMD-HERH command parameters
Description: It provides the parameter Event Queue number for the request made by FW to HERH.
This information passed across this bus comes from HCMDOUTPAR registers.
This data bus is considered to be valid only when hcmd_herh_valid is high.
In the HW based implementation, this signal was coming from HCMD module
Active State: N/A
SynchronousTo: ram_clk
Registered: No
hcmd_herh_result | input | 1 | DWC_usb31_lsp_herh | HCMD HERH command response
Description: It provides the Event Queue pointer on this bus in response. The data on this bus will be sampled only when hcmd_herh_accept is high
This information is passed onto FW through HCMDOUTSTS HERH Command.
Active State: N/A
SynchronousTo: ram_clk
Registered: Yes
hcmd_herh_accept | input | `DWC_USB31_HERH_REQ_RESULT_W | DWC_usb31_lsp_herh | HCMD-HERH command accepted
Description: When it is asserted to “1”, it indicates that the command is accepted by HERH and it has completed the operation required by the command.
The information of this acknowledgement is passed onto FW through HCMDOUTSTS register
Active State: High
SynchronousTo: ram_clk
Registered: Yes
dn_fifo_empty | input | 1 | DWC_usb31_lsp_hdnh | Device Notification received message FIFO empty
Description: This signal indicates the emptystatus of the Device Notification rcv message FIFO.
This information is provided to FW using Local CSR hcmd_status register.
Active State: High
SynchronousTo: ram_clk
Registered: <TBD>
hdnh_is_idle | input | 1 | DWC_usb31_lsp_hdnh | HDNH idle
Description: This signal indicates to HCMD that all FSMs in HDNH are in IDLE state and the Device Notification message FIFO is empty. FW starts a new command processing only when this signal is high.
FW gets this information through Local CSR register hcmd_status.
Active state: High
SynchronousTo: ram_clk
Registered: No
hdnh_hcmd_valid | input | 1 | DWC_usb31_lsp_hdnh | HDNH-HCMD command request valid
Description: When it is asserted to “1”, it indicates that HDNH is requesting FW for to provide the interrupter target. The required signals information is passed through hdnh_hcmd_param.
This information is passed onto FW through the HCMDIN HDNH Command.
Active State: High
Synchronous to: ram_clk
Registered: Yes
hdnh_hcmd_param | input | `DWC_USB31_HDNH_HCMD_PARAM_W | DWC_usb31_lsp_hdnh | HDNH_HCMD command parameters
Description: It provides the parameters of the request made by HDNH to FW.
This information passed on to FW through HCMDINPAR registers.
This data bus is considered to be valid only when hdnh_hcmd_valid is high.
Active State: N/A
SynchronousTo: ram_clk
Registered: No
hdnh_hcmd_result | output | `DWC_USB31_HDNH_HCMD_RESULT_W | DWC_usb31_lsp_hdnh | HDNH-HCMD command response
Description: It provides the interrupter target information from FW to HDNH.
FW provides this information through the HCMDOUT HDNH register
In HW based implementation, this was given by HCMD
Active State: N/A
SynchronousTo: ram_clk
Registered: Yes
hdnh_hcmd_accept | output | 1 | DWC_usb31_lsp_hdnh | HDNH-HCMD command accepted
Description: When it is asserted to “1”, it indicates that the command is accepted by FW and it has completed the operation required by the command.
The information of this acknowledgement is passed by FW through HCMDOUT register
In the HW based implementation, this signal was coming from HCMD module.
Active State: High
SynchronousTo: ram_clk
Registered: Yes
hcmd_wait_for_speed_dn | output | 1 | DWC_usb31_lsp_hdnh | Wait for sub link speed DN
Description: When this signal is asserted, FW is in the waiting for sub link speed device notification from HDNH. HDNH uses this signal to gather the DN information for the current slot_id FW is processing.
FW provides this information through Local CSR hcmd_info register
In the HW based implementation, this signal was coming from HCMD module.
Active State: High
SynchronousTo: ram_clk
Registered: Yes
hcmd_interrupter_target | output | `DWC_USB31_HDNH_HCMD_RESULT_W | DWC_usb31_lsp_hdnh | Interrupter Target
Description: It provides the interrupter target information from FW to HDNH.
Assigned to hdnh_hcmd_result
In HW based implementation, this was given by HCMD
Active State: N/A
SynchronousTo: ram_clk
Registered: Yes
csr_cio_ctrl | input | `DWC_USB31_NUM_ESS_USB_INSTANCES*13 |  | <TODO >
sl2rl_lt_bw_valid | input | `DWC_USB31_NUM_ESS_USB_INSTANCES |  | Link to LSP BW information valid
Description: For each ESS Bus instance, this signal acts as a control signal to sample the data in sl2rd_lt_bw_avail data bus for that particular bus instance.
This information is passed onto FW through HCMDIN USB4 Update allocated BW Command in the following manner:
<Need to add how the fields are populated >
Active State: High
SynchronousTo: ram_clk
Registered: <TBD>
sl2rd_lt_bw_avail | input | `DWC_USB31_NUM_ESS_USB_INSTANCES*24 |  | Link to LSP BW available info
Description: For each ESS Bus instance, this data bus provides the available BW for that particular bus instance.
This information is passed onto FW through HCMDIN USB4 Update allocated BW Command in the following manner:
<Need to add how the fields are populated >
Active State: N/A
SynchronousTo: ram_clk
Registered: <TBD>
r2ll_ls_bw_accept | output | `DWC_USB31_NUM_ESS_USB_INSTANCES |  | LSP to Link BW information valid
Description: For each ESS Bus instance, this signal acts as a control signal to sample the data in r2ld_ls_bw_consumed data bus for that particular bus instance.
This information is passed by FW through
<Need to add how the fields are populated >
In the HW based implementation, this signal was coming from HALM module.
Active State: High
SynchronousTo: ram_clk
Registered: <TBD>
r2ld_ls_bw_consumed | output | `DWC_USB31_NUM_ESS_USB_INSTANCES*24 |  | LSP to Link BE consumed info
Description: For each ESS Bus instance, this databus provides the consumed BE for that particular bus instance.
This information is passed by FW through
<Need to add how the fields are populated >
In the HW based implementation, this signal was coming from HALM module
Active State: High
SynchronousTo: ram_clk
Registered: <TBD>
halm_min_intr_ep_interval_0 | output | `DWC_USB31_NUM_TOTAL_HST_USB_INSTANCES*5 | DWC_usb31_lsp_heglue | Minimum interrupt EP interval of periodic EP list 0 for each BI
Description: HALM tracks this information for each periodic list of each BI
FW provides this data through HCMDOUT Update Periodic interval Command.
FW programs HCMDOUTPAR.list_to_be_switched_1 to 0 and provides the data in HCMDOUTPAR.halm_min_int_ep_interval
In the HW based implementation, this signal was coming from HALM module
Active State: High
Synchronous to: ram_clk
Registered: Yes
halm_min_intr_ep_interval_1 | output | `DWC_USB31_NUM_TOTAL_HST_USB_INSTANCES*5 | DWC_usb31_lsp_heglue | Minimum interrupt EP interval of periodic EP list 1 for each BI
Description: HALM tracks this information for each periodic list of each BI
FW provides this data through HCMDOUT Update Periodic interval Command in the following manner:
FW programs HCMDOUTPAR.list_to_be_switched_1 to 1 and provides the data in HCMDOUTPAR.halm_min_int_ep_interval
In the HW based implementation, this signal was coming from HALM module
Active State: High
Synchronous to: ram_clk
Registered: Yes
halm_min_ep_interval_0 | output | `DWC_USB31_NUM_TOTAL_HST_USB_INSTANCES*5 | DWC_usb31_lsp_heglue | Minimum periodic EP interval of periodic EP list 0 for each BI
Description: HALM tracks this information for each periodic list of each BI
FW provides this data through HCMDOUT Update Periodic interval Command.
FW programs HCMDOUTPAR.list_to_be_switched_1 to 0 and provides the data in HCMDOUTPAR.halm_min_ep_interval
In the HW based implementation, this signal was coming from HALM module
Active State: High
Synchronous to: ram_clk
Registered: Yes
halm_min_ep_interval_1 | output | `DWC_USB31_NUM_TOTAL_HST_USB_INSTANCES*5 | DWC_usb31_lsp_heglue | Minimum periodic EP interval of periodic EP list 1 for each BI
Description: HALM tracks this information for each periodic list of each BI
FW provides this data through HCMDOUT Update Periodic interval Command in the following manner:
FW programs HCMDOUTPAR.list_to_be_switched_1 to 1 and provides the data in HCMDOUTPAR.halm_min_ep_interval
In the HW based implementation, this signal was coming from HALM module
Active State: High
Synchronous to: ram_clk
Registered: Yes
halm_max_periodic_ufnum_0 | output | `DWC_USB31_NUM_TOTAL_HST_USB_INSTANCES*16 | DWC_usb31_lsp_heglue | Maximum uframe number that has periodic transfer scheduled for periodic EP list 0.
Description: This is only within the EP service interval. For example, An EP has service interval equal to 4 uFrames and the transfer for this EP are scheduled in uFrame 2 and 3 . Then the maximum uFrame is 3 for this EP. Every EP in the periodic list has its own value.
FW provides this data through HCMDOUT Update Periodic interval Command in the following manner:
FW programs HCMDOUTPAR.list_to_be_switched_1 to 0 and provides the data in HCMDOUTPAR.halm_max_periodic_ufnum
In the HW based implementation, this signal was coming from HALM module
Active State: High
Synchronous to: ram_clk
Registered: Yes
halm_max_periodic_ufnum_1 | output | `DWC_USB31_NUM_TOTAL_HST_USB_INSTANCES*16 | DWC_usb31_lsp_heglue | Maximum uframe number that has periodic transfer scheduled for periodic EP list 1.
Description: This is only within the EP service interval. For example, An EP has service interval equal to 4 uFrames and the transfer for this EP are scheduled in uFrame 2 and 3 . Then the maximum uFrame is 3 for this EP. Every EP in the periodic list has its own value.
FW provides this data through HCMDOUT Update Periodic interval Command in the following manner:
FW programs HCMDOUTPAR.list_to_be_switched_1 to 1 and provides the data in HCMDOUTPAR.halm_max_periodic_ufnum
In the HW based implementation, this signal was coming from HALM module
Active State: High
Synchronous to: ram_clk
Registered: Yes
halm_pepl_sel | output | `DWC_USB31_NUM_TOTAL_HST_USB_INSTANCES | DWC_usb31_lsp_heglue | Periodic list select
Description: Each bit represents one BI
The value indicates which list is currently being used for the periodic EP scheduling for each BI.
“0” the current active list is list 0
“1” the current active list is list 1
FW provides this information using Local CSR write to halm_pepl register
In the HW based implementation, this signal was coming from HALM module
Active State: High
Synchronous to: ram_clk
Registered: Yes
halm_pepl_head_ptr_0 | output | `DWC_USB31_NUM_TOTAL_HST_USB_INSTANCES* `DWC_USB31_HALM_PEPL_PTR_W | DWC_usb31_lsp_heglue | Periodic EP list 0 head pointers
Description: Each BI has one list 0 pointer. It points to the first entry of the periodic list 0. If the list is empty, the value is equal to ‘h1FF.
FW provides this information using HCMDOUT Switch PEP List Command in the following manner:
FW programs HCMDOUTPAR.list_to_be_switched_1 to 0 and provides the data in HCMDOUTPAR.halm_pepl_head_ptr
In the HW based implementation, this signal was coming from HALM module
Active State: High
Synchronous to: ram_clk
Registered: Yes
halm_pepl_head_ptr_1 | output | `DWC_USB31_NUM_TOTAL_HST_USB_INSTANCES* `DWC_USB31_HALM_PEPL_PTR_W | DWC_usb31_lsp_heglue | Periodic EP list 1 head pointers
Description: Each BI has one list 0 pointer. It points to the first entry of the periodic list 0. If the list is empty, the value is equal to ‘h1FF.
FW provides this information using HCMDOUT Switch PEP List Command in the following manner:
FW programs HCMDOUTPAR.list_to_be_switched_1 to 1 and provides the data in HCMDOUTPAR.halm_pepl_head_ptr
In the HW based implementation, this signal was coming from HALM module
Active State: High
Synchronous to: ram_clk
Registered: Yes
halm_pepl_ping_head_ptr_0 | output | `DWC_USB31_NUM_ESS_USB_INSTANCES* `DWC_USB31_HALM_PEPL_PTR_W | DWC_usb31_lsp_heglue | Periodic EP PING packet scheduling list 0 head pointer
Description: Each SS BI has one ping list 0 head pointer. It points to the first entry of the ping list 0. If the list is empty, the value is equal to ‘h1FF.
FW provides this information using HCMDOUT Switch PEP List Command in the following manner:
FW programs HCMDOUTPAR.list_to_be_switched_1 to 0 and provides the data in HCMDOUTPAR.halm_pepl_ping_head_ptr
In the HW based implementation, this signal was coming from HALM module
Active State: High
Synchronous to: ram_clk
Registered: Yes
halm_pepl_ping_head_ptr_1 | output | `DWC_USB31_NUM_ESS_USB_INSTANCES* `DWC_USB31_HALM_PEPL_PTR_W | DWC_usb31_lsp_heglue | Periodic EP PING packet scheduling list 1 head pointer
Description: Each SS BI has one ping list 0 head pointer. It points to the first entry of the ping list 0. If the list is empty, the value is equal to ‘h1FF.
FW provides this information using HCMDOUT Switch PEP List Command in the following manner:
FW programs HCMDOUTPAR.list_to_be_switched_1 to 1 and provides the data in HCMDOUTPAR.halm_pepl_ping_head_ptr
In the HW based implementation, this signal was coming from HALM module
Active State: High
Synchronous to: ram_clk
Registered: Yes
halm_pepl_switch_valid | output | `DWC_USB31_NUM_TOTAL_HST_USB_INSTANCES | DWC_usb31_lsp_heglue | Periodic list switching request valid
Description: Each bit represent one BI. When a bit is asserted to “1”, it indicates the FW is requesting HSCH of the corresponding BI to switch to the new periodic list. The switch operating is required to be performed at the beginning of uframe number.
FW provides this information through <>
In the HW based implementation, this signal was coming from HALM module
Active State: High
Synchronous to: ram_clk
Registered: Yes
halm_pepl_ping_switch_valid | output | `DWC_USB31_NUM_ESS_USB_INSTANCES | DWC_usb31_lsp_heglue | Periodic PING list switching request valid
Description: Each bit represent one BI. When a bit is asserted to “1”, it indicates the FW is requesting HSCH of the corresponding BI to switch to the new periodic PING list. The switch operating is required to be performed at the beginning of uframe number.
FW provides this information through <>
In the HW based implementation, this signal was coming from HALM module
Active State: High
Synchronous to: ram_clk
Registered: Yes
halm_pepl_switch_ping_active | output | `DWC_USB31_NUM_ESS_USB_INSTANCES | DWC_usb31_lsp_heglue | Periodic PING list switching active
Description: Each bit represent one BI. When a bit is asserted to “1”, it indicates that atleast one ISOC EP in the new list needs PING
FW provides this information using HCMDOUT Switch PEP list Command
In the HW based implementation, this signal was coming from HALM module
Active State: High
SynchronousTo: ram_clk
Registered: Yes
halm_pepl_switch_ufnum | output | `DWC_USB31_NUM_TOTAL_HST_USB_INSTANCES*16 | DWC_usb31_lsp_heglue | Switching uframe number
Description: The EP list switching needs to be done at some uFrame that, for any periodic EP, all transfers for a service interval have been completed. This uFrame number is determined by FW based on the scheduling of all periodic EPs and passed to the HSCH. When switch request valid is asserted,HSCH will start using the new periodic list from this uFrame
FW provides this information using HCMDOUT Switch PEP List in the following manner:
<Add details >
In the HW based implementation, this signal was coming from HALM module
Active State: High
Synchronous to: ram_clk
Registered: Yes
halm_pepl_switch_accept | input | `DWC_USB31_NUM_TOTAL_HST_USB_INSTANCES | DWC_usb31_lsp_heglue | PEPL Switch request acknowledgement
Description: Each bit represents one BI. When this bit is set to “1”, it is an indication that HSCH has switched the PEP List.
This information is passed onto FW using HCMDOUTSTS Switch PEP List Command .
Active State: High
SynchronousTo:ram_clk
Registered: Yes
hsch_sch_ufnum | input | `DWC_USB31_NUM_TOTAL_HST_USB_INSTANCES*16 | DWC_usb31_lsp_heglue | The uframe number in which the periodic transfer is been scheduled by HSCH.
Description: The HSCH always start scheduling the periodic EP ahead of time. For example, in uFrame 1 , HSCH starts scheduling the periodic transfers for uFrame 2. FW needs to make sure that the switching uFrame be later than the uframe that HSCH is scheduling.
This information is passed onto FW using Local CSR registers hsch_sch_ufnum_*. The information from multiple Bis is pushed into corresponding register.
Active State: High
Synchronous to: ram_clk
Registered: Yes
halm_deconfigure_info_valid | output | 1 | DWC_usb31_lsp_heglue | HALM Deconfigure EP Info valid
Description: <TODO >
FW provides this information using Local CSR register deconfig_valid
In the HW based implementation, this signal was coming from HALM module
Active State: High
SynchronousTo: ram_clk
Registered: Yes
halm_deconfigure_info | output | `DWC_USB31_HALM_DECONFIGURE_INFO_W | DWC_usb31_lsp_heglue | HALM Deconfigure EP Info
Description: <TODO >
FW provides this information using Local CSR register deconfig_valid
In the HW based implementation, this signal was coming from HALM module
Active State: High
SynchronousTo: ram_clk
Registered: Yes
nsr_lsphcmd_request | input | 1 | DWC_usb31_lsp_nsr | HCMD NSR request
Description: Indicates that a valid hibernation command is asserted on the nsr_lsphcmd_cmd bus.
This information is passed ont FW using <TBD>
Active State: High
SynchronousTo: ram_clk
Registered: Yes
nsr_lsphcmd_done | output | 1 | DWC_usb31_lsp_nsr | HCMD NSR command done
Description: HCMD asserts when it completes executing the hibernation command.
This information is passed ont FW using <TBD>
In the HW based implementation, this signal was coming from HCMD module
Active State: High
SynchronousTo: ram_clk
Registered: Yes
nsr_lsphcmd_cmd | input |  | DWC_usb31_lsp_nsr | HCMD NSR command
Description: Only bit 32 is used in HCMD. It indicates whether HCMD needs to perform a ‘SAVE’ (‘0’) operation or ‘RESTORE’ (0).
This information is passed ont FW using <TBD>
Active State: High
SynchronousTo: ram_clk
Registered: Yes
nsr_lsphcmd_status | output |  | DWC_usb31_lsp_nsr | HCMD NSR command status
Description: A fixed value driven by HCMD: 33’h100000000. The lower 32 bits are used for passing the data and bit 32 is used as a control signal to indicate that HCMD complete executing the Save/Restore command.
This information is passed onto FW using <TBD>
In the HW based implementation, this signal was coming from HCMD module
Active State: High
SynchronousTo: ram_clk
Registered: Yes
slot_id_to_bi | output | 6*(`DWC_USB31_NUM_DEVICE_SUPT+1) |  | slot_id to BI mapping table
Description: A bus indicating to which BI each of the devices (slot ID) is connected: instance_num[5:2], speed[1:0]
FW provides this information using HCMDOUT Update Slot parameters Command in the following manner:
FW updates only one slot at a time.
Whenever it wants to update the slot_id_to_bi mapping for a particular slot, DW programs HCMDOUTPAR.current_slot_id to that particular slot and provides the mapping in HCMDOUTPAR.slot_id_to_bi field
In the HW based implementation, this signal was coming from HCMD module
Active State: High
SynchronousTo: ram_clk
Registered: Yes
slot_id_to_port | output | 4*(`DWC_USB31_NUM_DEVICE_SUPT+1) |  | slot_id to port mapping table
Description: A bus indicating to which port each of the devices (slot ID) is connected
FW provides this information using HCMDOUT Update Slot parameters Command in the following manner:
FW updates only one slot at a time.
Whenever it wants to update the slot_id_to_bi mapping for a particular slot, DW programs HCMDOUTPAR.current_slot_id to that particular slot and provides the mapping in HCMDOUTPAR.slot_id_to_port field
In the HW based implementation, this signal was coming from HCMD module
Active State: High
SynchronousTo: ram_clk
Registered: Yes
slot_id_is_ssp | output | `DWC_USB31_NUM_DEVICE_SUPT |  | slot_id is SSP
Description: A bus indicating that the slot is operating at Gen2 speed
FW provides this information using HCMDOUT Update Slot parameters Command in the following manner:
FW updates only one slot at a time.
Whenever it wants to update the slot_id_to_bi mapping for a particular slot, DW programs HCMDOUTPAR.current_slot_id to that particular slot and provides the mapping in HCMDOUTPAR.slot_id_ssp field
In the HW based implementation, this signal was coming from HCMD module
Active State: High
SynchronousTo: ram_clk
Registered: Yes
slot_id_is_gen2x2 | output | `DWC_USB31_NUM_DEVICE_SUPT |  | slot_id is Gen2 with two lanes
Description: A bus indicating that the slot is operating at Gen2 speed with two lane support
FW provides this information using HCMDOUT Update Slot parameters Command in the following manner:
FW updates only one slot at a time.
Whenever it wants to update the slot_id_to_bi mapping for a particular slot, DW programs HCMDOUTPAR.current_slot_id to that particular slot and provides the genxnum_lanes in HCMDOUTPAR.slot_id_gen = 3
In the HW based implementation, this signal was coming from HCMD module
Active State: High
SynchronousTo: ram_clk
Registered: Yes
slot_id_is_gen2x1 | output | `DWC_USB31_NUM_DEVICE_SUPT |  | slot_id is Gen2 with one lane
Description: A bus indicating that the slot is operating at Gen2 speed with single lane support
FW provides this information using HCMDOUT Update Slot parameters Command in the following manner:
FW updates only one slot at a time.
Whenever it wants to update the slot_id_to_bi mapping for a particular slot, DW programs HCMDOUTPAR.current_slot_id to that particular slot and provides the genxnum_lanes in HCMDOUTPAR.slot_id_gen = 2
In the HW based implementation, this signal was coming from HCMD module
Active State: High
SynchronousTo: ram_clk
Registered: Yes
slot_id_is_gen1x2 | output | `DWC_USB31_NUM_DEVICE_SUPT |  | slot_id is Gen1 with two lanes
Description: A bus indicating that the slot is operating at Gen1 speed with two lane support
FW provides this information using HCMDOUT Update Slot parameters Command in the following manner:
FW updates only one slot at a time.
Whenever it wants to update the slot_id_to_bi mapping for a particular slot, DW programs HCMDOUTPAR.current_slot_id to that particular slot and provides the genxnum_lanes in HCMDOUTPAR.slot_id_gen = 1
In the HW based implementation, this signal was coming from HCMD module
Active State: High
SynchronousTo: ram_clk
Registered: Yes
slot_id_is_gen1x1 | output | `DWC_USB31_NUM_DEVICE_SUPT |  | slot_id is Gen1 with one lane
Description: A bus indicating that the slot is operating at Gen1 speed with single lane support
FW provides this information using HCMDOUT Update Slot parameters Command in the following manner:
FW updates only one slot at a time.
Whenever it wants to update the slot_id_to_bi mapping for a particular slot, DW programs HCMDOUTPAR.current_slot_id to that particular slot and provides the genxnum_lanes in HCMDOUTPAR.slot_id_gen = 0
In the HW based implementation, this signal was coming from HCMD module
Active State: High
SynchronousTo: ram_clk
Registered: Yes
slot_id_spd_lanes | output | `DWC_USB31_NUM_DEVICE_SUPT |  | slot_id Number of lanes support
Description: A bus indicating the lane support for each slot
This information is obtained using following expression:
slot_id_is_gen2x2 ¦ slot_id_isgen1x2
In the HW based implementation, this signal was coming from HCMD module
Active State: High
SynchronousTo: ram_clk
Registered: Yes
slot_id_is_ssp_or_ss_hub | output | `DWC_USB31_NUM_DEVICE_SUPT |  | slot_id is SSP or SS hub
Description: A bus indicating that the slot is a hub operating at Gen2 speed or Gen1 speed
FW provides this information using HCMDOUT Update Slot parameters Command in the following manner:
FW updates only one slot at a time.
Whenever it wants to update the slot_id_to_bi mapping for a particular slot, DW programs HCMDOUTPAR.current_slot_id to that particular slot and provides the mapping in HCMDOUTPAR.slot_id_ssp_or_ss_hub field
In the HW based implementation, this signal was coming from HCMD module
Active State: High
SynchronousTo: ram_clk
Registered: Yes
slot_id_to_stbi | output | 4*(`DWC_USB31_NUM_DEVICE_SUPT+1) |  | slot id Speed Translation BI mapping
Description: 4 bits per Slot ID, indicates the Speed Translation BI that the device is in based on {stbi_slot_id[1:0], stbi_port[1:0]}
FW provides this information using HCMDOUT Update Slot parameters Command in the following manner:
FW updates only one slot at a time.
Whenever it wants to update the slot_id_to_bi mapping for a particular slot, DW programs HCMDOUTPAR.current_slot_id to that particular slot and provides the mapping in HCMDOUTPAR.slot_id_stbi field
In the HW based implementation, this signal was coming from HCMD module
Active State: High
SynchronousTo: ram_clk
Registered: Yes
sm2rb_als_sof_number | input | 19 | DWC_usb31_asev | ASEV to LSP Frame number
Description: This information is passed onto FW using Local CSR sof_number register
Active State: N/A
SynchronousTo: ram_clk
Registered: No
sm2rb_als_mclk_usof_number | input | 16 | DWC_usb31_asev | ASEV to LSP Micro Frame number
Description: This information is passed onto FW using Local CSR usof_number register
Active State: N/A
SynchronousTo: ram_clk
Registered: No
sm2rb_als_mclk_ufrem_240mhz | input | 15 | DWC_usb31_asev | ASEV to LSP Frame time remaining in 240MHz clocks
Description: This information is passed onto FW using Local CSR frem_240mhz register
Active State: N/A
SynchronousTo: ram_clk
Registered: No
sm2rb_als_mclk_frem_240mhz | input | 18 | DWC_usb31_asev | ASEV to LSP Micro Frame time remaining in 240MHz clocks
Description: This information is passed onto FW using Local CSR ufrem_240mhz register
Active State: N/A
SynchronousTo: ram_clk
Registered: No
hcmd_cmd_info | output | 19 |  | Command Info
Description: { cmd_trb_type, endpoint_id, slot_id}
FW provides this information using local CSR hcmd_info register
In the HW based implementation, this signal was coming from HCMD module
Active State: N/A
SynchronousTo: ram_clk
Registered: Yes
current_belt | output | 12 |  | current BELT(Best Effort Latency Tolerance) value
Description: Indicates the current value of BELT (Best Effort Latency Tolerance). This bus is not used by any other module. It goes out of the core and can be used by system integrators to optimize power consumption.
FW provides this information using Local CSR busy_belt_info register
In the HW based implementation, this signal was coming from HCMD module
Active State: N/A
SynchronousTo: ram_clk
Registered: Yes
r2m31l_hst_lsp_busy | output | `DWC_USB31_NUM_U3_ROOT_PORTS |  | Host LSP Busy
Description: Used when host debug mode DbC is enabled. The signal makes sure the root hub doesn’t switch the bus index while the host LSP is still busy with some of the TRB processing or DMAing data with BMU. Only when the host LSP is idle then the root hub will start debug session.
FW provides this information using Local CSR busy_belt_info register
In the HW based implementation, this signal was coming from HCMD module
Active State: High
SynchronousTo: ram_clk
Registered: Yes
hcmd_is_idle | output | 1 |  | HCMD Idle
Description: Asserted when HCMD main state machines are idle.
FW provides this information using Local CSR hcmd_info
In the HW based implementation, this signal was coming from HCMD module
Active State: High
SynchronousTo: ram_clk
Registered: Yes
lsp_host_controller_error | output | 1 |  | TRB Type invalid
Description: Asserted when hcmd reads a valid TRB during the execution of stop EP command and the trb type is invalid.
FW provides this information using Local CSR hcmd_info register
In the HW based implementation, this signal was coming from HCMD module
Active State: High
SynchronousTo: ram_clk
Registered: Yes
hcmd_devaddr0_slot_id | output | 8 |  | slot_id of unaddressed device
Description: It is the slot number for the device which is being enumerated by the S/W and still not assigned an address. When an ERDY is received with device address = 0, the core uses it to find the device slot ID which is used as index to the devices data structure.
FW provides this information using Local CSR slot_endpoint_id_info register
In the HW based implementation, this signal was coming from HCMD module
Active State: High
SynchronousTo: ram_clk
Registered: Yes
hcmd_num_enabled_slots | output | 8 |  | Number of enabled slots
Description: Indicates the current number of enabled slots which is the number of devices connected to the host.
FW provides this information using Local CSR slot_endpoint_id_info register
In the HW based implementation, this signal was coming from HCMD module
Active State: High
SynchronousTo: ram_clk
Registered: Yes
r2m31l_config_u3e | output
Description: <>
FW provides this information using Local CSR slot_endpoint_id_info register
In the HW based implementation, this signal was coming from HCMD module
Active State: High
SynchronousTo: ram_clk
Registered: Yes
ssp_bdw_mode | output
Description: <>
FW provides this information using Local CSR slot_endpoint_id_info register
In the HW based implementation, this signal was coming from HCMD module
Active State: High
SynchronousTo: ram_clk
Registered: Yes
r2bl_periodic_ep_configured | output
Description: <>
FW provides this information using Local CSR periodic_ep_configured register
In the HW based implementation, this signal was coming from HCMD module
Active State: High
SynchronousTo: ram_clk
Registered: Yes
hcmd_state | output | 9 |  | HCMD state
Description: <>
FW provides this information using Local CSR hcmd_info register
In the HW based implementation, this signal was coming from HCMD module
Active State: High
SynchronousTo: ram_clk
Registered: Yes
cmd_trb_type | output | 6 |  | Command TRB Type
Description: <>
FW provides this information using Local CSR trb_type_info register