## RegDef
| Address | Register | Register Description | Register Fields |  | Register Summary
| 0xC0_0000 to 0xC0_0044 Flow Change Command Registers |  |  |  |  | Address Range | Description
0 | 0xC00000 | FLCGCMDPAR0 | Flow Change Command Parameter 0 | See FLCG Command Table for Details |  | 24'hC0_0000 - 24'hC0_0044 | Flow Change Command Registers
4 | 0xC00004 | FLCGCMDPAR1 | Flow Change Command Parameter 1 | See FLCG Command Table for Details |  | 24'hC0_0050 - 24'hC0_0094 | Flow Change Status Registers
| …. | …. | ….. | See FLCG Command Table for Details |  | 24'hC0_00A0 - 24'hC0_00E4 | HCMD OUT Command Registers
3C | 0xC0003C | FLCGCMDPAR15 | Flow Change Command Parameter 15 | See FLCG Command Table for Details |  | 24'hC0_00F0 - 24'hC0_0134 | HCMD OUT Status Registers
40 | 0xC00040 | FLCGCMD | Flow Change Command | See FLCG Command Table for Details |  | 24'hC0_0140 - 24'hC0_0184 | HCMD IN Command Registers
44 | 0xC00044 | FLCGADDR | Flow Change Command Address | See FLCG Command Table for Details |  | 24'hC0_0190 - 24'hC0_019C | Interrupt Registers
50 | 0xC00050 | FLCGSTSPAR0 | Flow Change Status Parameter 0 | See FLCG Status Table for Details |  | 24'hC0_0200 - 24'hC0_0300 | Local CSR
54 | 0xC00054 | FLCGSTSPAR1 | Flow Change Status Parameter 1 | See FLCG Status Table for Details |  | 24'hC1_0000 - 24'hC1_FFFF | USB 4.0 Registers
| …. | …. | …. | See FLCG Status Table for Details
8C | 0xC0008C | FLCGSTSPAR15 | Flow Change Status Parameter 15 | See FLCG Status Table for Details
90 | 0xC00090 | FLCGSTS | Flow Change Status | See FLCG Status Table for Details. This could be same as command with any additional status information
94 | 0xC00094 | FLCGSTSADDR | Flow Change Status Address Register | See FLCG Status Table for Details. This could be same as the command address
A0 | 0xC000A0 | HCMDOUTPAR0 | HCMD OUT Command Parameter 0 | See HCMDOUT/HCMDIN Table for Details
A4 | 0xC000A4 | HCMDOUTPAR1 | HCMD OUT Command Parameter 1 | See HCMDOUT/HCMDIN Table for Details
| …. | …. | ….. | See HCMDOUT/HCMDIN Table for Details
DC | 0xC000DC | HCMDOUTPAR15 | HCMD OUT Command Parameter 15 | See HCMDOUT/HCMDIN Table for Details
E0 | 0xC000E0 | HCMDOUTCMD | HCMD OUT Command | See HCMDOUT/HCMDIN Table for Details
E4 | 0xC000E4 | HCMDOUTADDR | HCMD OUT Command Address | See HCMDOUT/HCMDIN Table for Details
F0 | 0xC000F0 | HCMDOUTSTSPAR0 | HCMD OUT Status Parameter 0 | See HCMDOUT Table for Details
F4 | 0xC000F4 | HCMDOUTSTSPAR1 | HCMD OUT Status Parameter 1 | See HCMDOUT Table for Details
| …. | …. |  | See HCMDOUT Table for Details
12C | 0xC0012C | HCMDOUTSTSPAR15 | HCMD OUT Status Parameter 15 | See HCMDOUT Table for Details
130 | 0xC00130 | HCMDOUTSTS | HCMD OUT Status | See HCMDOUT Table for Details. This could be same as command with additional information
134 | 0xC00134 | HCMDOUTSTSADDR | HCMD OUT Status Address | See HCMDOUT Table for Details. This could be same as the command address
140 | 0xC00140 | HCMDINPAR0 | HCMD IN Parameter 0 | See HCMDIN Table for details
144 | 0xC00144 | HCMDINPAR1 | HCMD IN Parameter 1 | See HCMDIN Table for details
148 | 0xC00148 | HCMDINPAR2 | HCMD IN Parameter 2 | See HCMDIN Table for details
14C | 0xC0014C | HCMDINPAR3 | HCMD IN Parameter 3 | See HCMDIN Table for details
150 | 0xC00150 | RESERVED | For Future HCMD IN Parameters 4 - 15 | See HCMDIN Table for details
180 | 0xC00180 | HCMDIN | HCMD IN Command. The HCMD Module passes commands through this command. For example HDNH requests will be passed through this. | See HCMDIN Table for details
184 | 0xC00184 | HCMDINADDR | HCMD IN Command Address | See HCMDIN Table for details
188 | 24'hC0_0188 to 24'hC0_018C | RESERVED
190 | 0xC00190 | INTSRC/INTCLEAR | Interrupt Source Register | [0] - Doorbell Interrupt [1]- hcmdin (not empty generated interrupt) [2] - HCMDOUTCMD Status (optional - polling FIFOSTS recommended) [8] - FLCG CMD Status (optional polling FIFOSTS register recommended) [12:9] - Timer Interrupt[3:0] [16:13] - Register Access Match Interrupt[3:0] [18:17] - Logical Analyzer Match Interrupt[1:0] Write to this register with bit set "1" will clear the corresponding interrupt. Firmware should not clear a FIFO Non-Empty status related interrupt, Once HCMDIN or STATUS is popped, the interrupt will automatically get cleared.
194 | 0xC00194 | INTMSK | Interrupt Mask Interrupt Mask | same as above
198 | 0xC00198 | RESERVED2
19C | 0xC0019C | INTFORCE | Interrupt Force Register | same as above
1A0 | 0xC001A0 | FIFOSTS | FIFO Status Register | {11'h0, hcmdin_depth[2:0], hcmdout_depth[2:0], flcg_depth[2:0], hcmdout_CmdDat_full, flcg_CmdDat_full, hcmdout_cmd_full, flcg_cmd_full, 2'b00, hcmdin_CmdDat_empty, hcmdin_cmd_empty, hcmdout_StsDat_empty,flcg_StsDat_empty, hcmdout_sts_empty, flcg_sts_empty} CMD Status needs to be polled to
1A4 | 0xC001A4 | FIRMFLODBG | Firmware Flow Debug Register | At the beginning of each task the firmware can update this register to a unique value. This is used for debug purpose; to know the firmware flow.
0x0200 - 0x0300 - Local (ram_clk domain) CSR
| 24'hC0_0200 - 24'hC0_0300 | Local CSR | Local CSR to exchange information between Firmware and Hardware | See Local CSR Table for details
24'hC1_0000 to 24'hC1_FFFF - USB Controller Registers Including xHCI Registers
| 24'hC1_0000 - 24'hC1_DFFF | 0x0000 - 0x7FFF - xHCI Registers 0xB000 - 0xBFFF - RAM debug Registers 0xC100 - 0xC6FF - Global Registers 0xC700 - 0xCBFF - Device Registers 0xCD20 - 0xCD5B - CIO Registers 0xD000 - 0xD7FF - Link Registers 0xD800 - 0xD93F - Debug Registers | USB Controller Registers; including xHCI Firmware may read only a few registers like CRCR once in a while. Normally firmware should not write to any registers. | See USB controller Programmers Guide Chapter 2 & 3 for the register details: https://wwwin/~arvind/DWC_usb32_rel/doc/DWC_usb32_programming.pdf The xHCI Registers are not duplicated in Synopsys databook and also this violates xHCI user agreement. For xHCI Registers refer to xHCI Spec at: https://sp-sg/sites/IPD/USB32/Shared%20Documents/extensible-host-controler-interface-usb-xhci-1.1.pdf | https://wwwin/~arvind/DWC_usb32_rel/doc/DWC_usb32_programming.pdf | https://sp-sg/sites/IPD/USB32/Shared%20Documents/extensible-host-controler-interface-usb-xhci-1.1.pdf
| 24'hC1_E000 - 24'hC1_E7FF | Boot Load and FLCG Interrupt Registers Not used by firmware for xHCI CMD Processing | The Boot load registers are normally accessed by System processor which runs ePAP boot load driver The FLCG interrupt configuration registers are used for bug-fix purpose. Not used for xHCI CMD processing | ePAP Should not access boot-load registers normally See the USB Architecture Specification for details. These will be added to the USB Controller Programmers Guide later. https://sp-sg/sites/IPD/usb4/Internal%20Specifications/ePAP_Interface_Architecture_Spec_0.75.doc
| 24'hC1_E800 - 24'hC1_EFFF | ePAP APB Host Control Interface Access Not used by firmware for xHCI CMD Processing | Even though they are mapped to ePAP these will be normally accessed by System processor which runs ePAP Debug driver | ePAP Should not access these normally See the USB4 Architecture Specification for details. These will be added to the USB Controller Programmers Guide later. https://sp-sg/sites/IPD/usb4/Internal%20Specifications/ePAP_Interface_Architecture_Spec_0.75.doc | ms-word:ofv%7Cu%7Chttps://sp-sg/sites/IPD/usb4/Internal%20Specifications/ePAP_Interface_Architecture_Spec_0.75.doc
| 24'hC1_F000 - 24'hC1_F7FF | ePAP Boot Load RAM Access Not used by firmware for xHCI CMD Processing | Even though they are mapped to ePAP these will be normally accessed by System processor which runs ePAP boot load driver | ePAP Should not access these normally See the USB4 Architecture Specification fro details. These will be added to the USB Controller Programmers Guide later. https://sp-sg/sites/IPD/usb4/Internal%20Specifications/ePAP_Interface_Architecture_Spec_0.75.doc

## HCMDOUT
HCMDOUT Commands
[35 empty] | Type | Command Name | Definition ({ResponseRequired, IADR-IDATA, CMD_ID})
[34 empty] | 1 | BARB | Cache_Read | CMD[12:0]={1'b1, 2'b00, 10'h00 }
[34 empty] | 2 | BARB | Cache_Write | CMD[12:0]={1'b1, 2'b00, 10'h01 }
[34 empty] | 3 | BARB | Desc_Fetch (Descriptor Fetch dfq[bi_num]) | CMD[12:0]={1'b1, 2'b00, 10'h02 }
[34 empty] | 4 | BARB | DescWr_IA0_ID0 (Descriptor Write iaddr=0, idata=0, dwq[bi_num]) | CMD[12:0]={1'b1, 2'b00, 10'h03 }
[34 empty] | 5 | BARB | DescWr_IA0_ID1 (Descriptor Write iaddr=0, idata=1, dwq[bi_num]) | CMD[12:0]={1'b1, 2'b01, 10'h03 }
[34 empty] | 6 | BARB | DescWr_IA1_ID0 (Descriptor Write iaddr=1, idata=0, dwq[bi_num]) | CMD[12:0]={1'b1, 2'b10, 10'h03 }
[34 empty] | 7 | BARB | DescWr_IA1_ID1 (Descriptor Write iaddr=1, idata=1, dwq[bi_num]) | CMD[12:0]={1'b1, 2'b11, 10'h03 }
[34 empty] | 8 | BARB | EventQ_ID0 (Event Q DMA idata=0, dwq[bi_num]) | CMD[12:0]={1'b1, 2'b00, 10'h04 }
[34 empty] | 9 | BARB | EventQ_ID1 (Event Q DMA idata=1, dwq[bi_num]) | CMD[12:0]={1'b1, 2'b01, 10'h04 }
[34 empty] | 10 | Module | herh_cmd (HERH Command) | CMD[12:0]={1'b1, 2'b00, 10'h20 }
[34 empty] | 11 | Module | th_hsch_cmd (TH (HSCH) Command) | CMD[12:0]={1'b1, 2'b00, 10'h21 }
[34 empty] | 12 | Module | rh_cmd (RH Command) | CMD[12:0]={1'b0, 2'b00, 10'h22 }
[34 empty] | 13 | Module | halm_cmd (HALM Command) | CMD[12:0]={1'b1, 2'b00, 10'h23 }
[34 empty] | 14 | Module | halm_hsch_cmd (HALM HSCH Command) | CMD[12:0]={1'b1, 2'b00, 10'h24 }
[34 empty] | 15 | Module | sw_pep_list_cmd (Switch PEP List Command) | CMD[12:0]={1'b1, 2'b00, 10'h25 }
[34 empty] | 16 | Module | update_periodic_int_cmd (Update Periodic Interval) | CMD[12:0]={1'b1, 2'b00, 10'h26 }
[34 empty] | 17 | Local | update_slot_par_cmd (Update Slot parameters) | CMD[12:0]={1'b1, 2'b00, 10'h30 }
[34 empty] | 18 | Local | start_addr_dev_timer_cmd (Start Address Device Timer) | CMD[12:0]={1'b0, 2'b00, 10'h31 }
Read CSR for configuration parameters, no need of inputs
Notes: HCMDOUT_CMD[9:0] is CMD_ID used to decode other BARB fields like Cmd; HCMDOUT_CMD[10] is response required HCMD_OUT[CMD[15:11] is ACCESS_SIZ_DW - Used to manipulate DW_SIZ, barb_last, bmu_last and RAM address on BARB HCMDOUT_CMD[20:19] is {IADDR, IDATA} used in all BARB CMD access
[38 empty] | DW_SIZE[3:0]=4 |  |  |  | 1 | R | auxq | DBC | H | 1 | 1 | perio | BI Num | 0x2
BARB commands
Cache_Read
| Command | 31 | 30 | 29 | 28 | 27 | 26 | 25 | 24 | 23 | 22 | 21 | 20 | 19 | 18 | 17 | 16 | 15 | 14 | 13 | 12 | 11 | 10 | 9 | 8 | 7 | 6 | 5 | 4 | 3 | 2 | 1 | 0
| HCMDOUT | Reserved | [7 empty] | CmdSeqNum |  |  | LBC_NUM |  | Lock | ACCESS_SIZ_DW |  |  |  |  | 1'b1 | 2'b00 |  | 10'h00
| HCMDOUTADDR | Reserved, Set to 0 | [13 empty] | Cache RAM address
| HCMDOUTPAR[15:0] | NA
| Response | 31 | 30 | 29 | 28 | 27 | 26 | 25 | 24 | 23 | 22 | 21 | 20 | 19 | 18 | 17 | 16 | 15 | 14 | 13 | 12 | 11 | 10 | 9 | 8 | 7 | 6 | 5 | 4 | 3 | 2 | 1 | 0
| HCMDOUTSTS | Reserved | [7 empty] | CmdSeqNum |  |  | LBC_NUM |  | Lock | ACCESS_SIZ_DW |  |  |  |  | 1'b1 | 2'b00 |  | 10'h00
| HCMDOUTSTSADDR | Reserved
| HCMDOUTSTSPAR[15:0] | cache_rdata[127:0] ({DW15,,….,DW8, DW7,DW6,DW5,DW4,DW3,DW2,DW1,DW0})
Cache_Write
| Command | 31 | 30 | 29 | 28 | 27 | 26 | 25 | 24 | 23 | 22 | 21 | 20 | 19 | 18 | 17 | 16 | 15 | 14 | 13 | 12 | 11 | 10 | 9 | 8 | 7 | 6 | 5 | 4 | 3 | 2 | 1 | 0
| HCMDOUT | Reserved | [7 empty] | CmdSeqNum |  |  | LBC_NUM |  | Lock | ACCESS_SIZ_DW |  |  |  |  | 1'b1 | 2'b00 |  | 10'h01
| HCMDOUTADDR | Reserved, Set to 0 | [13 empty] | Cache RAM address
| HCMDOUTPAR[15:0] | cache_wdata[127:0] ({DW15,,….,DW8, DW7,DW6,DW5,DW4,DW3,DW2,DW1,DW0})
| Response | 31 | 30 | 29 | 28 | 27 | 26 | 25 | 24 | 23 | 22 | 21 | 20 | 19 | 18 | 17 | 16 | 15 | 14 | 13 | 12 | 11 | 10 | 9 | 8 | 7 | 6 | 5 | 4 | 3 | 2 | 1 | 0
| HCMDOUTSTS | Reserved | [7 empty] | CmdSeqNum |  |  | LBC_NUM |  | Lock | ACCESS_SIZ_DW |  |  |  |  | 1'b1 | 2'b00 |  | 10'h01 | [10 empty] | Command | HCMDOUT[17:13] ACCESS_DW_SIZ | DWSIZ0 | DWSIZ1 | HCMDOUTADDR[11:10] | BarbBMULast0 | BarbBMULast1
| HCMDOUTSTSADDR | Reserved | [32 empty] | Desc_Fetch (Descriptor Fetch dfq[bi_num]) | 4 | 4 | NA | 2'b11 | 2'b11 | NA
| HCMDOUTSTSPAR[15:0] | NA | [32 empty] | DescWr_IA0_ID0 (Descriptor Write iaddr=0, idata=0, dwq[bi_num]) | 4 | 4 | NA | 2'b11 | 2'b11 | 2'b11
| Desc_Fetch (Descriptor Fetch dfq[bi_num]) | [33 empty] | DescWr_IA0_ID1 (Descriptor Write iaddr=0, idata=1, dwq[bi_num]) | 6 | 2 | 2 | 2'b01 | 2'b01 | 2'b11
| Command | 31 | 30 | 29 | 28 | 27 | 26 | 25 | 24 | 23 | 22 | 21 | 20 | 19 | 18 | 17 | 16 | 15 | 14 | 13 | 12 | 11 | 10 | 9 | 8 | 7 | 6 | 5 | 4 | 3 | 2 | 1 | 0 |  | DescWr_IA1_ID0 (Descriptor Write iaddr=1, idata=0, dwq[bi_num]) | 5 | 4 | 1 | 2'b00 | 2'b00 | 2'b11
| HCMDOUT | Reserved | [7 empty] | CmdSeqNum |  |  | LBC_NUM |  | 'h0 | 'h4 |  |  |  |  | 1'b1 | 2'b00 |  | 10'h02 | [10 empty] | DescWr_IA1_ID1 (Descriptor Write iaddr=1, idata=1, dwq[bi_num]) | 6 | 4 | 2 | 2'b01 | 2'b01 | 2'b11
| HCMDOUTADDR | Reserved | [7 empty] | 'h4 |  |  |  | 1 | R |  |  |  | auxq | DBC | H | 1 | 1 | perio | BI Num |  |  |  |  | 0x2 |  |  |  |  | EventQ_ID0 (Event Q DMA idata=0, dwq[bi_num]) | 4 | 4 | NA | 2'b11 | 2'b11 | NA
| HCMDOUTPAR[15:0] | --- | [32 empty] | EventQ_ID1 (Event Q DMA idata=1, dwq[bi_num]) | 6 | 2 | 2 | 2'b01 | 2'b01 | 2'b11
| Response | 31 | 30 | 29 | 28 | 27 | 26 | 25 | 24 | 23 | 22 | 21 | 20 | 19 | 18 | 17 | 16 | 15 | 14 | 13 | 12 | 11 | 10 | 9 | 8 | 7 | 6 | 5 | 4 | 3 | 2 | 1 | 0
| HCMDOUTSTS | Reserved | [7 empty] | CmdSeqNum |  |  | LBC_NUM |  | 'h0 | 'h4 |  |  |  |  | 1'b1 | 2'b00 |  | 10'h02
| HCMDOUTSTSADDR | Reserved
| HCMDOUTSTSPAR[15:0] | {DW3,DW2,DW1,DW0)
DescWr_IA0_ID0 (Descriptor Write iaddr=0, idata=0, dwq[bi_num])
| Command | 31 | 30 | 29 | 28 | 27 | 26 | 25 | 24 | 23 | 22 | 21 | 20 | 19 | 18 | 17 | 16 | 15 | 14 | 13 | 12 | 11 | 10 | 9 | 8 | 7 | 6 | 5 | 4 | 3 | 2 | 1 | 0
| HCMDOUT | Reserved | [7 empty] | CmdSeqNum |  |  | LBC_NUM |  | 'h0 | 'h4 |  |  |  |  | 1'b1 | 2'b00 |  | 10'h03
| HCMDOUTADDR | Reserved | [7 empty] | 'h4 |  |  |  | 1 | R |  |  |  | auxq | DBC | H | 1 | 1 | perio | BI Num |  |  |  |  | 0x3
| HCMDOUTPAR[15:0] | {DW3,DW2,DW1,DW0)
| Response | 31 | 30 | 29 | 28 | 27 | 26 | 25 | 24 | 23 | 22 | 21 | 20 | 19 | 18 | 17 | 16 | 15 | 14 | 13 | 12 | 11 | 10 | 9 | 8 | 7 | 6 | 5 | 4 | 3 | 2 | 1 | 0
| HCMDOUTSTS | Reserved | [7 empty] | CmdSeqNum |  |  | LBC_NUM |  | 'h0 | 'h4 |  |  |  |  | 1'b1 | 2'b00 |  | 10'h03
| HCMDOUTSTSADDR | Reserved
| HCMDOUTSTSPAR[15:0] | NA
DescWr_IA0_ID1 (Descriptor Write iaddr=0, idata=1, dwq[bi_num])
| Command | 31 | 30 | 29 | 28 | 27 | 26 | 25 | 24 | 23 | 22 | 21 | 20 | 19 | 18 | 17 | 16 | 15 | 14 | 13 | 12 | 11 | 10 | 9 | 8 | 7 | 6 | 5 | 4 | 3 | 2 | 1 | 0
| HCMDOUT | Reserved | [7 empty] | CmdSeqNum |  |  | LBC_NUM |  | 'h0 | 'h6 |  |  |  |  | 1'b1 | 2'b01 |  | 10'h03
| HCMDOUTADDR | Reserved | [7 empty] | 'h6 |  |  |  | 1 | R |  |  |  | auxq | DBC | H | 0 | 1 | perio | BI Num |  |  |  |  | 0x3
| HCMDOUTPAR[15:0] | {….DW5,DW4,,,DW1,DW0)
| Response | 31 | 30 | 29 | 28 | 27 | 26 | 25 | 24 | 23 | 22 | 21 | 20 | 19 | 18 | 17 | 16 | 15 | 14 | 13 | 12 | 11 | 10 | 9 | 8 | 7 | 6 | 5 | 4 | 3 | 2 | 1 | 0
| HCMDOUTSTS | Reserved | [7 empty] | CmdSeqNum |  |  | LBC_NUM |  | 'h0 | 'h6 |  |  |  |  | 1'b1 | 2'b01 |  | 10'h03
| HCMDOUTSTSADDR | Reserved
| HCMDOUTSTSPAR[15:0] | NA
DescWr_IA1_ID0 (Descriptor Write iaddr=1, idata=0, dwq[bi_num])
| Command | 31 | 30 | 29 | 28 | 27 | 26 | 25 | 24 | 23 | 22 | 21 | 20 | 19 | 18 | 17 | 16 | 15 | 14 | 13 | 12 | 11 | 10 | 9 | 8 | 7 | 6 | 5 | 4 | 3 | 2 | 1 | 0
| HCMDOUT | Reserved | [7 empty] | CmdSeqNum |  |  | LBC_NUM |  | 'h0 | 'h5 |  |  |  |  | 1'b1 | 2'b10 |  | 10'h03
| HCMDOUTADDR | Reserved | [7 empty] | 'h5 |  |  |  | 1 | R |  |  |  | auxq | DBC | H | 0 | 0 | perio | BI Num |  |  |  |  | 0x3
| HCMDOUTPAR[15:0] | {DW4,DW3,DW2,DW1,DW0)
| Response | 31 | 30 | 29 | 28 | 27 | 26 | 25 | 24 | 23 | 22 | 21 | 20 | 19 | 18 | 17 | 16 | 15 | 14 | 13 | 12 | 11 | 10 | 9 | 8 | 7 | 6 | 5 | 4 | 3 | 2 | 1 | 0
| HCMDOUTSTS | Reserved | [7 empty] | CmdSeqNum |  |  | LBC_NUM |  | 'h0 | 'h5 |  |  |  |  | 1'b1 | 2'b10 |  | 10'h03
| HCMDOUTSTSADDR | Reserved
| HCMDOUTSTSPAR[15:0] | NA
DescWr_IA1_ID1 (Descriptor Write iaddr=1, idata=1, dwq[bi_num])
| Command | 31 | 30 | 29 | 28 | 27 | 26 | 25 | 24 | 23 | 22 | 21 | 20 | 19 | 18 | 17 | 16 | 15 | 14 | 13 | 12 | 11 | 10 | 9 | 8 | 7 | 6 | 5 | 4 | 3 | 2 | 1 | 0
| HCMDOUT | Reserved | [7 empty] | CmdSeqNum |  |  | LBC_NUM |  | 'h0 | 'h6 |  |  |  |  | 1'b1 | 2'b11 |  | 10'h03
| HCMDOUTADDR | Reserved | [7 empty] | 'h6 |  |  |  | 1 | R |  |  |  | auxq | DBC | H | 0 | 1 | perio | BI Num |  |  |  |  | 0x3
| HCMDOUTPAR[15:0] | {DW5,DW4,DW3,DW2,DW1,DW0)
| Response | 31 | 30 | 29 | 28 | 27 | 26 | 25 | 24 | 23 | 22 | 21 | 20 | 19 | 18 | 17 | 16 | 15 | 14 | 13 | 12 | 11 | 10 | 9 | 8 | 7 | 6 | 5 | 4 | 3 | 2 | 1 | 0
| HCMDOUTSTS | Reserved | [7 empty] | CmdSeqNum |  |  | LBC_NUM |  | 'h0 | 'h6 |  |  |  |  | 1'b1 | 2'b11 |  | 10'h03
| HCMDOUTSTSADDR | Reserved
| HCMDOUTSTSPAR[15:0] | NA
EventQ_ID0 (Event Q DMA idata=0, dwq[bi_num])
| Command | 31 | 30 | 29 | 28 | 27 | 26 | 25 | 24 | 23 | 22 | 21 | 20 | 19 | 18 | 17 | 16 | 15 | 14 | 13 | 12 | 11 | 10 | 9 | 8 | 7 | 6 | 5 | 4 | 3 | 2 | 1 | 0
| HCMDOUT | Reserved | [7 empty] | CmdSeqNum |  |  | LBC_NUM |  | 'h0 | 'h4 |  |  |  |  | 1'b1 | 2'b00 |  | 10'h04
| HCMDOUTADDR | Reserved | [7 empty] | 'h4 |  |  |  | 1 | R |  |  |  | auxq | DBC | H | 1 | 1 | perio | BI Num |  |  |  |  | 0x4
| HCMDOUTPAR[15:0] | {DW3,DW2,DW1,DW0)
| Response | 31 | 30 | 29 | 28 | 27 | 26 | 25 | 24 | 23 | 22 | 21 | 20 | 19 | 18 | 17 | 16 | 15 | 14 | 13 | 12 | 11 | 10 | 9 | 8 | 7 | 6 | 5 | 4 | 3 | 2 | 1 | 0
| HCMDOUTSTS | Reserved | [7 empty] | CmdSeqNum |  |  | LBC_NUM |  | 'h0 | 'h4 |  |  |  |  | 1'b1 | 2'b00 |  | 10'h04
| HCMDOUTSTSADDR | Reserved
| HCMDOUTSTSPAR[15:0] | NA
EventQ_ID1 (Event Q DMA idata=1, dwq[bi_num])
| Command | 31 | 30 | 29 | 28 | 27 | 26 | 25 | 24 | 23 | 22 | 21 | 20 | 19 | 18 | 17 | 16 | 15 | 14 | 13 | 12 | 11 | 10 | 9 | 8 | 7 | 6 | 5 | 4 | 3 | 2 | 1 | 0
| HCMDOUT | Reserved | [7 empty] | CmdSeqNum |  |  | LBC_NUM |  | 'h0 | 'h6 |  |  |  |  | 1'b1 | 2'b01 |  | 10'h04
| HCMDOUTADDR | Reserved | [7 empty] | 'h6 |  |  |  | 1 | R |  |  |  | auxq | DBC | 1 | 0 | 1 | perio | BI Num |  |  |  |  | 0x4
| HCMDOUTPAR[15:0] | {….DW5,DW4,,,DW1,DW0)
| Response | 31 | 30 | 29 | 28 | 27 | 26 | 25 | 24 | 23 | 22 | 21 | 20 | 19 | 18 | 17 | 16 | 15 | 14 | 13 | 12 | 11 | 10 | 9 | 8 | 7 | 6 | 5 | 4 | 3 | 2 | 1 | 0
| HCMDOUTSTS | Reserved | [7 empty] | CmdSeqNum |  |  | LBC_NUM |  | 'h0 | 'h6 |  |  |  |  | 1'b1 | 2'b01 |  | 10'h04
| HCMDOUTSTSADDR | Reserved
| HCMDOUTSTSPAR[15:0] | NA
CSR commands
CSR_Read
| Command | 31 | 30 | 29 | 28 | 27 | 26 | 25 | 24 | 23 | 22 | 21 | 20 | 19 | 18 | 17 | 16 | 15 | 14 | 13 | 12 | 11 | 10 | 9 | 8 | 7 | 6 | 5 | 4 | 3 | 2 | 1 | 0
| HCMDOUT | Reserved | [7 empty] | CmdSeqNum |  |  |  |  | Lock | Reserved |  |  |  |  | 1'b1 | 2'b00 |  | 10'h10
| HCMDOUTADDR | Reserved
| HCMDOUTPAR[15:0] | Reserved
| Response | 31 | 30 | 29 | 28 | 27 | 26 | 25 | 24 | 23 | 22 | 21 | 20 | 19 | 18 | 17 | 16 | 15 | 14 | 13 | 12 | 11 | 10 | 9 | 8 | 7 | 6 | 5 | 4 | 3 | 2 | 1 | 0
| HCMDOUTSTS | Reserved | [7 empty] | CmdSeqNum |  |  | 0 |  | Lock | Reserved |  |  |  |  | 1'b1 | 2'b00 |  | 10'h10
| HCMDOUTSTSADDR | Reserved
| HCMDOUTSTSPAR[15:0] | csr_rdata[31:0] ({…...,DW0} -- DW0 will contain CSR Read Data (always 32 bit access))
CSR_Write
| Command | 31 | 30 | 29 | 28 | 27 | 26 | 25 | 24 | 23 | 22 | 21 | 20 | 19 | 18 | 17 | 16 | 15 | 14 | 13 | 12 | 11 | 10 | 9 | 8 | 7 | 6 | 5 | 4 | 3 | 2 | 1 | 0
| HCMDOUT | Reserved | [7 empty] | CmdSeqNum |  |  | Reserved | [7 empty] | 1'b1 | 2'b00 |  | 10'h11
| HCMDOUTADDR | Reserved
| HCMDOUTPAR[15:0] | {…...,DW0} -- DW0 will contain CSR Write Data (always 32 bit access)
| Response | 31 | 30 | 29 | 28 | 27 | 26 | 25 | 24 | 23 | 22 | 21 | 20 | 19 | 18 | 17 | 16 | 15 | 14 | 13 | 12 | 11 | 10 | 9 | 8 | 7 | 6 | 5 | 4 | 3 | 2 | 1 | 0
| HCMDOUTSTS | Reserved | [7 empty] | CmdSeqNum |  |  | Reserved | [7 empty] | 1'b1 | 2'b00 |  | 10'h11
| HCMDOUTSTSADDR | Reserved
| HCMDOUTSTSPAR[15:0] | Reserved
Module handshake commands
herh_cmd (HERH Command)
| Command | 31 | 30 | 29 | 28 | 27 | 26 | 25 | 24 | 23 | 22 | 21 | 20 | 19 | 18 | 17 | 16 | 15 | 14 | 13 | 12 | 11 | 10 | 9 | 8 | 7 | 6 | 5 | 4 | 3 | 2 | 1 | 0
| HCMDOUT | Reserved | [7 empty] | CmdSeqNum |  |  | Reserved | [7 empty] | 1'b1 | 2'b00 |  | 10'h20
| HCMDOUTADDR | Reserved
| HCMDOUTPAR[15:0] | hcmd_herh_param[`DWC_USB31_HERH_REQ_PARAM_W-1:0]
| Response | 31 | 30 | 29 | 28 | 27 | 26 | 25 | 24 | 23 | 22 | 21 | 20 | 19 | 18 | 17 | 16 | 15 | 14 | 13 | 12 | 11 | 10 | 9 | 8 | 7 | 6 | 5 | 4 | 3 | 2 | 1 | 0
| HCMDOUTSTS | Reserved | [7 empty] | CmdSeqNum |  |  | Reserved | [7 empty] | 1'b1 | 2'b00 |  | 10'h20
| HCMDOUTSTSADDR | Reserved | [32 empty] | localparam HERH_RPARAM_EVTRING_FULL = 0, HERH_RPARAM_EVTRING_CYCLE = 1, HERH_RPARAM_BUSADDR_PTR = 2, HERH_RPARAM_BUSADDR_PTR_W = 18, HERH_RPARAM_BUSADDR_OFFSET = 20, HERH_RPARAM_BUSADDR_OFFSET_W = 24;
| HCMDOUTSTSPAR[15:0] | hcmd_herh_result[`DWC_USB31_HERH_REQ_RESULT_W-1:0]
| Note | hcmd_herh_param[`DWC_USB31_HERH_REQ_PARAM_W-1:0] = {(cmd_trb_type==TRB_TYPE_NEGOTIATE_BANDWIDTH_COMMAND) ¦ (ep_scan & ep_scan_grant), event_queue_num[`DWC_USB31_HERH_REQ_PARAM_W-2:0]} hcmd_herh_result[`DWC_USB31_HERH_REQ_RESULT_W-1:0]= {busaddr_offset[23:0], busaddr_ptr[17:0], evtring_cycle, evtring_full} `DWC_USB31_HERH_REQ_PARAM_W = 11; 'DWC_USB31_HERH_REQ_RESULT_W = 44 Command details The parameter FW needs to send is event_queue_num[9:0]. Event queue number is extracted from output slot context Interrupter Target field. The total parameter width is 11 bits, bit11 needs to be set in the following condition bit11 = {(cmd_trb_type==TRB_TYPE_NEGOTIATE_BANDWIDTH_COMMAND) ¦ (ep_scan & ep_scan_grant) So command parameter to be sent is { bit11, event_queue_num[9:0]} Status details HERH provides busaddr_ptr in local CACHE & busaddr_offset in system meory which need to be used to send the BARB command to write into event ring. HERH also provides the details of evtring_cycle bit and evtring_full. We need to consider these two bits also to write into event ring using BARB command. Search in DWC_usb31_lsp_hcmd for BARB_INTERFACE_SEND_HEADER: to understand how to form the BARB command
th_hsch_cmd (TH (HSCH) Command)
| Command | 31 | 30 | 29 | 28 | 27 | 26 | 25 | 24 | 23 | 22 | 21 | 20 | 19 | 18 | 17 | 16 | 15 | 14 | 13 | 12 | 11 | 10 | 9 | 8 | 7 | 6 | 5 | 4 | 3 | 2 | 1 | 0
| HCMDOUT | Reserved | [7 empty] | CmdSeqNum |  |  | Reserved | [7 empty] | 1'b1 | 2'b00 |  | 10'h21
| HCMDOUTADDR | Reserved
| HCMDOUTPAR[15:0] | {hcmd_hsch_type[`DWC_USB31_HCMD_HSCH_CMD_TYPE_W-1:0], hcmd_hsch_param[`DWC_USB31_HCMD_HSCH_CMD_PARAM_W-1:0]}
| Response | 31 | 30 | 29 | 28 | 27 | 26 | 25 | 24 | 23 | 22 | 21 | 20 | 19 | 18 | 17 | 16 | 15 | 14 | 13 | 12 | 11 | 10 | 9 | 8 | 7 | 6 | 5 | 4 | 3 | 2 | 1 | 0
| HCMDOUTSTS | Reserved | [7 empty] | CmdSeqNum |  |  | Reserved | [7 empty] | 1'b1 | 2'b00 |  | 10'h21
| HCMDOUTSTSADDR | Reserved
| HCMDOUTSTSPAR[15:0] | hcmd_hsch_result[`DWC_USB31_HCMD_HSCH_CMD_RESULT_W-1:0]
rh_cmd (RH Command)
| Command | 31 | 30 | 29 | 28 | 27 | 26 | 25 | 24 | 23 | 22 | 21 | 20 | 19 | 18 | 17 | 16 | 15 | 14 | 13 | 12 | 11 | 10 | 9 | 8 | 7 | 6 | 5 | 4 | 3 | 2 | 1 | 0
| HCMDOUT | Reserved | [7 empty] | CmdSeqNum |  |  | Reserved | [7 empty] | 1'b0 | 2'b00 |  | 10'h22
| HCMDOUTADDR | Reserved
| HCMDOUTPAR[15:0] | {port_number[7:0],port_address[6:0], update_u2_not_u3, lr_port_num[3:0], lr_device_addr[6:0], update_port_address, update_lr}
| Response | 31 | 30 | 29 | 28 | 27 | 26 | 25 | 24 | 23 | 22 | 21 | 20 | 19 | 18 | 17 | 16 | 15 | 14 | 13 | 12 | 11 | 10 | 9 | 8 | 7 | 6 | 5 | 4 | 3 | 2 | 1 | 0
| HCMDOUTSTS | Reserved | [7 empty] | CmdSeqNum |  |  | Reserved | [7 empty] | 1'b0 | 2'b00 |  | 10'h22
| HCMDOUTSTSADDR | Reserved
| HCMDOUTSTSPAR[15:0] | …. | [32 empty] | Command type | EP states
| Note | Only one port at a time given by port_number; Generates following: output {r2p2b_u2_port_address [(`DWC_USB31_NUM_U2_ROOT_PORTS*7)-1:0]} when update_u2 =1 OR output {u3_port_address [(`DWC_USB31_NUM_U3_ROOT_PORTS*7)-1:0]} when update_u3 =1 (pointed by port_number[7:0], port_address[6:0]); output r2mdt_lr_port_num[3:0], r2mdt_lr_device_addr[6:0] when update_lr =1 (pointed by lr_port_num[3:0], lr_device_addr[6:0]) | [32 empty] | hcmd_halm_type & encodings | ep_db | stream_capable | ep_type | buff_active | ep_flow_ctrl | ep_enabled | psch_disable
| halm_cmd (HALM Command) | [33 empty] | HCMD_HALM_TYPE_CONFIGURE_EP {4'd4} | 0 | 1 or 0 | ep_type | 0 | 0 (1 for stream EP) | 1 | NC
| Command | 31 | 30 | 29 | 28 | 27 | 26 | 25 | 24 | 23 | 22 | 21 | 20 | 19 | 18 | 17 | 16 | 15 | 14 | 13 | 12 | 11 | 10 | 9 | 8 | 7 | 6 | 5 | 4 | 3 | 2 | 1 | 0 |  | HCMD_HALM_TYPE_STOP_EP {4'd6} | 0 | NC | NC | NC | NC | NC | 1
| HCMDOUT | Reserved | [7 empty] | CmdSeqNum |  |  | Reserved | [7 empty] | 1'b1 | 2'b00 |  | 10'h23 | [10 empty] | HCMD_HALM_TYPE_RESET_EP {4'd7} | 0 | NC | NC | 0 | 0 (NC for stream EP) | NC | 1
| HCMDOUTADDR | Reserved | [32 empty] | HCMD_HALM_TYPE_DECONFIGURE_EP {4'd3} | 0 | NC | NC | 0 | 0 | 0 | NC
| HCMDOUTPAR[15:0] | {hcmd_halm_type[`DWC_USB31_HCMD_HALM_CMD_TYPE_W-1:0], hcmd_halm_param[`DWC_USB31_HCMD_HALM_CMD_PARAM_W-1:0]} | [32 empty] | HCMD_HALM_TYPE_INIT_PING_STATE {4'd15}
| Response | 31 | 30 | 29 | 28 | 27 | 26 | 25 | 24 | 23 | 22 | 21 | 20 | 19 | 18 | 17 | 16 | 15 | 14 | 13 | 12 | 11 | 10 | 9 | 8 | 7 | 6 | 5 | 4 | 3 | 2 | 1 | 0 |  | hcmd_halm_param = {endpoint_id[4:0], slot_id[7:0]} if command type != HCMD_HALM_TYPE_INIT_PING_STATE// This is already part of local CSR
| HCMDOUTSTS | Reserved | [7 empty] | CmdSeqNum |  |  | Reserved | [7 empty] | 1'b1 | 2'b00 |  | 10'h23 | [10 empty] | hcmd_halm_param = {halm_pst_param_pep_info_idx[15:0],halm_pst_param_toggle,halm_pst_param_state[1:0]} if command type = HCMD_HALM_TYPE_INIT_PING_STATE
| HCMDOUTSTSADDR | Reserved | [32 empty] | hcmd_halm_param = {halm_pst_param_pep_info_idx[15:0]} if command type = HCMD_HALM_TYPE_INIT_PING_STATE
| HCMDOUTSTSPAR[15:0] | hcmd_halm_result[`DWC_USB31_HCMD_HALM_CMD_RESULT_W-1:0]
halm_hsch_cmd (HALM HSCH Command)
| Command | 31 | 30 | 29 | 28 | 27 | 26 | 25 | 24 | 23 | 22 | 21 | 20 | 19 | 18 | 17 | 16 | 15 | 14 | 13 | 12 | 11 | 10 | 9 | 8 | 7 | 6 | 5 | 4 | 3 | 2 | 1 | 0
| HCMDOUT | Reserved | [7 empty] | CmdSeqNum |  |  | Reserved | [7 empty] | 1'b1 | 2'b00 |  | 10'h24
| HCMDOUTADDR | Reserved
| HCMDOUTPAR[15:0] | {halm_hsch_type[`DWC_USB31_HALM_CMD_TYPE_W-1:0], halm_hsch_param[`DWC_USB31_HALM_CMD_PARAM_W-1:0]}
| Response | 31 | 30 | 29 | 28 | 27 | 26 | 25 | 24 | 23 | 22 | 21 | 20 | 19 | 18 | 17 | 16 | 15 | 14 | 13 | 12 | 11 | 10 | 9 | 8 | 7 | 6 | 5 | 4 | 3 | 2 | 1 | 0
| HCMDOUTSTS | Reserved | [7 empty] | CmdSeqNum |  |  | Reserved | [7 empty] | 1'b1 | 2'b00 |  | 10'h24
| HCMDOUTSTSADDR | Reserved
| HCMDOUTSTSPAR[15:0] | NA
sw_pep_list_cmd (Switch PEP List Command)
| Command | 31 | 30 | 29 | 28 | 27 | 26 | 25 | 24 | 23 | 22 | 21 | 20 | 19 | 18 | 17 | 16 | 15 | 14 | 13 | 12 | 11 | 10 | 9 | 8 | 7 | 6 | 5 | 4 | 3 | 2 | 1 | 0
| HCMDOUT | Reserved | [7 empty] | CmdSeqNum |  |  | Reserved | [7 empty] | 1'b1 | 2'b00 |  | 10'h25
| HCMDOUTADDR | Reserved
| HCMDOUTPAR[15:0] | {halm_pepl_ufnum_mask_bits[4:0],list_to_be_switched_1, switch_ping_active, halm_pepl_head_ptr[`DWC_USB31_HALM_PEPL_PTR_W-1:0], halm_pepl_ping_head_ptr[DWC_USB31_HALM_PEPL_PTR_W-1:0],halm_pepl_switch_ufnum_mask[15:0]}
| Response | 31 | 30 | 29 | 28 | 27 | 26 | 25 | 24 | 23 | 22 | 21 | 20 | 19 | 18 | 17 | 16 | 15 | 14 | 13 | 12 | 11 | 10 | 9 | 8 | 7 | 6 | 5 | 4 | 3 | 2 | 1 | 0 |  | Do Ping for interrupt EP. Currently ping is only for ISOC EP
| HCMDOUTSTS | Reserved | [7 empty] | CmdSeqNum |  |  | Reserved | [7 empty] | 1'b1 | 2'b00 |  | 10'h25
| HCMDOUTSTSADDR | Reserved
| HCMDOUTSTSPAR[15:0] | NA
| Note | Update following outputs before command: hsch_sch_instance_num[1:0] and hsch_sch_instance_speed[1:0]
update_periodic_int_cmd (Update Periodic Interval)
| Command | 31 | 30 | 29 | 28 | 27 | 26 | 25 | 24 | 23 | 22 | 21 | 20 | 19 | 18 | 17 | 16 | 15 | 14 | 13 | 12 | 11 | 10 | 9 | 8 | 7 | 6 | 5 | 4 | 3 | 2 | 1 | 0
| HCMDOUT | Reserved | [7 empty] | CmdSeqNum |  |  | Reserved | [7 empty] | 1'b1 | 2'b00 |  | 10'h26
| HCMDOUTADDR | Reserved
| HCMDOUTPAR[15:0] | {list_to_be_switched_1, halm_min_intr_ep_interval[4:0], halm_min_ep_interval[4:0], halm_max_periodic_ufnum[15:0]}
| Response | 31 | 30 | 29 | 28 | 27 | 26 | 25 | 24 | 23 | 22 | 21 | 20 | 19 | 18 | 17 | 16 | 15 | 14 | 13 | 12 | 11 | 10 | 9 | 8 | 7 | 6 | 5 | 4 | 3 | 2 | 1 | 0
| HCMDOUTSTS | Reserved | [7 empty] | CmdSeqNum |  |  | Reserved | [7 empty] | 1'b1 | 2'b00 |  | 10'h26
| HCMDOUTSTSADDR | Reserved
| HCMDOUTSTSPAR[15:0] | NA
| Note | Update following outputs before command: hsch_sch_instance_num[1:0] and hsch_sch_instance_speed[1:0]
Local commands
update_slot_par_cmd (Update Slot parameters)
| Command, no response | 31 | 30 | 29 | 28 | 27 | 26 | 25 | 24 | 23 | 22 | 21 | 20 | 19 | 18 | 17 | 16 | 15 | 14 | 13 | 12 | 11 | 10 | 9 | 8 | 7 | 6 | 5 | 4 | 3 | 2 | 1 | 0
| HCMDOUT | Reserved | [7 empty] | CmdSeqNum |  |  | Reserved | [7 empty] | 1'b1 | 2'b00 |  | 10'h30
| HCMDOUTADDR | Reserved
| HCMDOUTPAR[15:0] | {current_slot_id[7:0], slot_id_to_bi[5:0], slot_id_to_port[3:0], slot_id_is_ssp, slot_id_is_ssp_or_ss_hub, slot_id_to_stbi[3:0], slot_id_gen[1:0], mask_bi, mask_port, mask_ssp, mask_hub, mask_stbi, mask_gen}
| Response | 31 | 30 | 29 | 28 | 27 | 26 | 25 | 24 | 23 | 22 | 21 | 20 | 19 | 18 | 17 | 16 | 15 | 14 | 13 | 12 | 11 | 10 | 9 | 8 | 7 | 6 | 5 | 4 | 3 | 2 | 1 | 0 |  | mask bits for each field as indicated below - Example If mask_bi is 1, we don’t update the slot_id_to_bi output
| HCMDOUTSTS | Reserved | [7 empty] | CmdSeqNum |  |  | Reserved | [7 empty] | 1'b1 | 2'b00 |  | 10'h30 | [10 empty] | slot_id_to_bi[5:0] | slot_id_to_port[3:0] | slot_id_is_ssp | slot_id_is_ssp_or_ss_hub | slot_id_to_stbi[3:0] | slot_id_gen[1:0]
| HCMDOUTSTSADDR | Reserved | [32 empty] | mask_bi | mask_port | mask_ssp | mask_hub | mask_stbi | mask_gen
| HCMDOUTSTSPAR[15:0] | NA
| Note | Update following outputs before command: hsch_sch_instance_num[1:0] and hsch_sch_instance_speed[1:0]. Response required (HCMDOUT[12]) is made 1 for this command initially to avoid multiple back-to-back commands creating more corner cases. Later, the response required for this command can be disabled
| HW response | Generates outputs {slot_id_to_bi[(6*(`DWC_USB31_NUM_DEVICE_SUPT+1))-1:0], slot_id_to_port[(4*(`DWC_USB31_NUM_DEVICE_SUPT+1))-1:0], slot_id_is_ssp[`DWC_USB31_NUM_DEVICE_SUPT-1:0], slot_id_is_ssp_or_ss_hub[`DWC_USB31_NUM_DEVICE_SUPT-1:0], slot_id_to_stbi[4*(`DWC_USB31_NUM_DEVICE_SUPT+1)-1:0], slot_id_is_gen2x2[`DWC_USB31_NUM_DEVICE_SUPT-1:0], slot_id_is_gen2x1[`DWC_USB31_NUM_DEVICE_SUPT-1:0], slot_id_is_gen1x2[`DWC_USB31_NUM_DEVICE_SUPT-1:0], slot_id_is_gen1x1[`DWC_USB31_NUM_DEVICE_SUPT-1:0], slot_id_spd_lanes[`DWC_USB31_NUM_DEVICE_SUPT-1:0]}//-- Use slot_id_gen to derive slot_id_spd_lanes in HW
start_addr_dev_timer_cmd (Start Address Device Timer)
| Command, no response | 31 | 30 | 29 | 28 | 27 | 26 | 25 | 24 | 23 | 22 | 21 | 20 | 19 | 18 | 17 | 16 | 15 | 14 | 13 | 12 | 11 | 10 | 9 | 8 | 7 | 6 | 5 | 4 | 3 | 2 | 1 | 0
| HCMDOUT | Reserved | [7 empty] | CmdSeqNum |  |  | Reserved | [7 empty] | 1'b0 | 2'b00 |  | 10'h31
| HCMDOUTADDR | Reserved
| HCMDOUTPAR[15:0] | ---
| Response | 31 | 30 | 29 | 28 | 27 | 26 | 25 | 24 | 23 | 22 | 21 | 20 | 19 | 18 | 17 | 16 | 15 | 14 | 13 | 12 | 11 | 10 | 9 | 8 | 7 | 6 | 5 | 4 | 3 | 2 | 1 | 0
| HCMDOUTSTS | Reserved | [7 empty] | CmdSeqNum |  |  | Reserved | [7 empty] | 1'b0 | 2'b00 |  | 10'h31
| HCMDOUTSTSADDR | Reserved
| HCMDOUTSTSPAR[15:0] | NA
| Note | Response required (HCMDOUT[12]) is made 1 for this command initially to avoid multiple back-to-back commands creating more corner cases. Later, the response required for this command can be disabled
| HW response | Local CSR read field hcmd_status.address_device_timeout asserted when timeout occurs. The field will automatically be reset, corresponding timer reset when there is any change in fw_cmd state. The command from the FIFO is popped out as soon the timer is started but no response is provided For more details refer to local csr field hcmd_status.address_device_timeout
LBC_CMD = 0, LBC_CMD_W = 4,
LBC_FIFONUM = 4, LBC_FIFONUM_W = 5,
LBC_PERIO_CMD = 9, LBC_PERIO_CMD_W= 1,
LBC_LAST = 10, LBC_LAST_W = 1,
LBC_LSP = 11, LBC_LSP_W = 1,
LBC_MODE = 12, LBC_MODE_W = 2,
LBC_DXQ_SEL = 14, LBC_DXQ_SEL_W = 1, | [8 empty] | 24 | 23 | 22 | 21 | 20 | 19 | 18 | 17 | 16 | 15 | 14 | 13 | 12 | 11 | 10 | 9 | 8 | 7 | 6 | 5 | 4 | 3 | 2 | 1 | 0
LBC_PERIO_RAM = 17, LBC_PERIO_RAM_W= 1, | [8 empty] | LBC_BURST | DW_SIZ |  |  |  | CMD_BASE | Rsvd | Rsvd | Rsvd | Rsvd | DXQSEL | DBC | H | lsp_last | bmu_last | perio | FIFO_NUM |  |  |  |  | CMD
LBC_RAM_ADDR = 0, LBC_RAM_ADDR_W = 18, | [8 empty] | LBC_BURST | DW_SIZ |  |  |  | CMD_BASE | RXF_SEL | LBC_RAM_ADDR
LBC_RXF_SEL = 18,
LBC_CMD_BASE_BIT = 19,
LBC_CMD_BASE = 1<<LBC_CMD_BASE_BIT, // 'h80000
LBC_CMD_DW_SIZE = 20, LBC_AUXQ_EN = 16,
LBC_CMD_DW_SIZE_W = 4,
LBC_BURST = 24;
LBC_RAM2_SEL = LBC_RXF_SEL;
Note on V34: cbu: RespReqd
Note on W34: cbu: {IADDR, IDATA}
Note on Y34: cbu: CMD_ID
Note on Q38: cbu: ACCESS_SIZ_DW
Note on V38: cbu: RespReqd
Note on W38: cbu: {IADDR, IDATA}
Note on Y38: cbu: CMD_ID
Note on V43: cbu: RespReqd
Note on W43: cbu: {IADDR, IDATA}
Note on Y43: cbu: CMD_ID
Note on Q47: cbu: ACCESS_SIZ_DW
Note on V47: cbu: RespReqd
Note on W47: cbu: {IADDR, IDATA}
Note on Y47: cbu: CMD_ID
Note on Q52: cbu: ACCESS_SIZ_DW
Note on V52: cbu: RespReqd
Note on W52: cbu: {IADDR, IDATA}
Note on Y52: cbu: CMD_ID
Note on Q56: cbu: ACCESS_SIZ_DW
Note on V56: cbu: RespReqd
Note on W56: cbu: {IADDR, IDATA}
Note on Y56: cbu: CMD_ID
Note on Q61: cbu: ACCESS_SIZ_DW
Note on V61: cbu: RespReqd
Note on W61: cbu: {IADDR, IDATA}
Note on Y61: cbu: CMD_ID
Note on W62: cbu: not used by BMU. Used by LSP_BARB to identify arbitration boundary
Note on X62: cbu: bmu_last is used by BMU to identify the last DWORD in the command and push i
Note on Q65: cbu: ACCESS_SIZ_DW
Note on V65: cbu: RespReqd
Note on W65: cbu: {IADDR, IDATA}
Note on Y65: cbu: CMD_ID
Note on Q70: cbu: ACCESS_SIZ_DW
Note on V70: cbu: RespReqd
Note on W70: cbu: {IADDR, IDATA}
Note on Y70: cbu: CMD_ID
Note on W71: cbu: not used by BMU. Used by LSP_BARB to identify arbitration boundary
Note on X71: cbu: bmu_last is used by BMU to identify the last DWORD in the command and push i
Note on Q74: cbu: ACCESS_SIZ_DW
Note on V74: cbu: RespReqd
Note on W74: cbu: {IADDR, IDATA}
Note on Y74: cbu: CMD_ID
Note on Q79: cbu: ACCESS_SIZ_DW
Note on V79: cbu: RespReqd
Note on W79: cbu: {IADDR, IDATA}
Note on Y79: cbu: CMD_ID
Note on W80: cbu: not used by BMU. Used by LSP_BARB to identify arbitration boundary
Note on X80: cbu: bmu_last is used by BMU to identify the last DWORD in the command and push i
Note on Q83: cbu: ACCESS_SIZ_DW
Note on V83: cbu: RespReqd
Note on W83: cbu: {IADDR, IDATA}
Note on Y83: cbu: CMD_ID
Note on Q88: cbu: ACCESS_SIZ_DW
Note on V88: cbu: RespReqd
Note on W88: cbu: {IADDR, IDATA}
Note on Y88: cbu: CMD_ID
Note on W89: cbu: not used by BMU. Used by LSP_BARB to identify arbitration boundary
Note on X89: cbu: bmu_last is used by BMU to identify the last DWORD in the command and push i
Note on Q92: cbu: ACCESS_SIZ_DW
Note on V92: cbu: RespReqd
Note on W92: cbu: {IADDR, IDATA}
Note on Y92: cbu: CMD_ID
Note on Q97: cbu: ACCESS_SIZ_DW
Note on V97: cbu: RespReqd
Note on W97: cbu: {IADDR, IDATA}
Note on Y97: cbu: CMD_ID
Note on W98: cbu: not used by BMU. Used by LSP_BARB to identify arbitration boundary
Note on X98: cbu: bmu_last is used by BMU to identify the last DWORD in the command and push i
Note on Z98: cbu: used to push into the corresponding dwq. The corresponding evq pushed in will be the one the tag filed is pointing to
Note on Q101: cbu: ACCESS_SIZ_DW
Note on V101: cbu: RespReqd
Note on W101: cbu: {IADDR, IDATA}
Note on Y101: cbu: CMD_ID
Note on Q106: cbu: ACCESS_SIZ_DW
Note on V106: cbu: RespReqd
Note on W106: cbu: {IADDR, IDATA}
Note on Y106: cbu: CMD_ID
Note on V107: cbu: H - Host
Note on W107: cbu: not used by BMU. Used by LSP_BARB to identify arbitration boundary
Note on X107: cbu: bmu_last is used by BMU to identify the last DWORD in the command and push i
Note on Z107: cbu: used to push into the corresponding dwq. The corresponding evq pushed in will be the one the tag filed is pointing to
Note on Q110: cbu: ACCESS_SIZ_DW
Note on V110: cbu: RespReqd
Note on W110: cbu: {IADDR, IDATA}
Note on Y110: cbu: CMD_ID
Note on V117: cbu: RespReqd
Note on W117: cbu: {IADDR, IDATA}
Note on Y117: cbu: CMD_ID
Note on Q121: cbu: ACCESS_SIZ_DW
Note on V121: cbu: RespReqd
Note on W121: cbu: {IADDR, IDATA}
Note on Y121: cbu: CMD_ID
Note on V126: cbu: RespReqd
Note on W126: cbu: {IADDR, IDATA}
Note on Y126: cbu: CMD_ID
Note on V130: cbu: RespReqd
Note on W130: cbu: {IADDR, IDATA}
Note on Y130: cbu: CMD_ID
Note on V138: cbu: RespReqd
Note on W138: cbu: {IADDR, IDATA}
Note on Y138: cbu: CMD_ID
Note on V142: cbu: RespReqd
Note on W142: cbu: {IADDR, IDATA}
Note on Y142: cbu: CMD_ID
Note on V148: cbu: RespReqd
Note on W148: cbu: {IADDR, IDATA}
Note on Y148: cbu: CMD_ID
Note on V152: cbu: RespReqd
Note on W152: cbu: {IADDR, IDATA}
Note on Y152: cbu: CMD_ID
Note on V157: cbu: RespReqd
Note on W157: cbu: {IADDR, IDATA}
Note on Y157: cbu: CMD_ID
Note on V161: cbu: RespReqd
Note on W161: cbu: {IADDR, IDATA}
Note on Y161: cbu: CMD_ID
Note on V167: cbu: RespReqd
Note on W167: cbu: {IADDR, IDATA}
Note on Y167: cbu: CMD_ID
Note on V171: cbu: RespReqd
Note on W171: cbu: {IADDR, IDATA}
Note on Y171: cbu: CMD_ID
Note on V176: cbu: RespReqd
Note on W176: cbu: {IADDR, IDATA}
Note on Y176: cbu: CMD_ID
Note on V180: cbu: RespReqd
Note on W180: cbu: {IADDR, IDATA}
Note on Y180: cbu: CMD_ID
Note on B183: cbu: Update following outputs before command hsch_sch_instance_num[1:0] hsch_sch_instance_speed[1:0]
Note on V185: cbu: RespReqd
Note on W185: cbu: {IADDR, IDATA}
Note on Y185: cbu: CMD_ID
Note on V189: cbu: RespReqd
Note on W189: cbu: {IADDR, IDATA}
Note on Y189: cbu: CMD_ID
Note on B193: cbu: Update following outputs before command hsch_sch_instance_num[1:0] hsch_sch_instance_speed[1:0]
Note on V195: cbu: RespReqd
Note on W195: cbu: {IADDR, IDATA}
Note on Y195: cbu: CMD_ID
Note on V199: cbu: RespReqd
Note on W199: cbu: {IADDR, IDATA}
Note on Y199: cbu: CMD_ID
Note on V208: cbu: RespReqd
Note on W208: cbu: {IADDR, IDATA}
Note on Y208: cbu: CMD_ID
Note on V212: cbu: RespReqd
Note on W212: cbu: {IADDR, IDATA}
Note on Y212: cbu: CMD_ID
Note on V219: cbu: RespReqd
Note on W219: cbu: {IADDR, IDATA}
Note on Y219: cbu: CMD_ID
Note on V223: cbu: RespReqd
Note on W223: cbu: {IADDR, IDATA}
Note on Y223: cbu: CMD_ID
Note on W242: cbu: not used by BMU. Used by LSP_BARB to identify arbitration boundary
Note on X242: cbu: bmu_last is used by BMU to identify the last DWORD in the command and push i
Note on Z242: cbu: used to push into the corresponding dwq. The corresponding evq pushed in will be the one the tag filed is pointing to

## HCMDIN
HCMDIN Commands
[34 empty] | Type | Command Name | Definition ({ResponseRequired, IADR-IDATA, CMD_ID})
[33 empty] | 1 | Module | hdnh_cmd (HDNH Command) | CMD[12:0]={1'b1, 2'b00, 'h210 }
[33 empty] | 2 | Module | usb4_req_cons_bw_cmd (USB4 Consumed Bandwidth Request) | CMD[12:0]={1'b1, 2'b00, 'h211 }
[33 empty] | 3 | Module | usb4_updt_avail_bw_cmd (USB4 Update Available Bandwidth) | CMD[12:0]={1'b1, 2'b00, 'h212 }
[33 empty] | 4 | Local | fw_hib_ent_cmd (FW Hibernation Entry) | CMD[12:0]={1'b1, 2'b00, 'h220 }
Module handshake commands
hdnh_cmd (HDNH Command)
Command | 31 | 30 | 29 | 28 | 27 | 26 | 25 | 24 | 23 | 22 | 21 | 20 | 19 | 18 | 17 | 16 | 15 | 14 | 13 | 12 | 11 | 10 | 9 | 8 | 7 | 6 | 5 | 4 | 3 | 2 | 1 | 0
HCMDIN | Reserved | [7 empty] | CmdSeqNum |  |  | Reserved | [7 empty] | 1'b1 | 2'b00 |  | 'h210
HCMDINADDR | Reserved
HCMDINPAR[3:0] | {hdnh_hcmd_param[`DWC_USB31_HDNH_HCMD_PARAM_W-1:0]}
Response | 31 | 30 | 29 | 28 | 27 | 26 | 25 | 24 | 23 | 22 | 21 | 20 | 19 | 18 | 17 | 16 | 15 | 14 | 13 | 12 | 11 | 10 | 9 | 8 | 7 | 6 | 5 | 4 | 3 | 2 | 1 | 0
HCMDOUT | Reserved | [7 empty] | CmdSeqNum |  |  | Reserved | [7 empty] | 1'b1 | 2'b00 |  | 'h210
HCMDOUTADDR | Reserved
HCMDOUTPAR[15:0] | hdnh_hcmd_result[`DWC_USB31_HDNH_HCMD_RESULT_W-1:0]
Note | Update following outputs before command: dn_fifo_empty and hdnh_is_idle
usb4_req_cons_bw_cmd (USB4 Consumed Bandwidth Request)
Command | 31 | 30 | 29 | 28 | 27 | 26 | 25 | 24 | 23 | 22 | 21 | 20 | 19 | 18 | 17 | 16 | 15 | 14 | 13 | 12 | 11 | 10 | 9 | 8 | 7 | 6 | 5 | 4 | 3 | 2 | 1 | 0
HCMDIN | Reserved | [7 empty] | CmdSeqNum |  |  | Reserved | [7 empty] | 1'b1 | 2'b00 |  | 'h211
HCMDINADDR | Reserved | [33 empty] | 22417
HCMDINPAR[3:0] | {ess_instance_num[1:0],consumed_scale[5:0]} | [33 empty] | 7047
Response | 31 | 30 | 29 | 28 | 27 | 26 | 25 | 24 | 23 | 22 | 21 | 20 | 19 | 18 | 17 | 16 | 15 | 14 | 13 | 12 | 11 | 10 | 9 | 8 | 7 | 6 | 5 | 4 | 3 | 2 | 1 | 0 |  |  | 29464
HCMDOUT | Reserved | [7 empty] | CmdSeqNum |  |  | Reserved | [7 empty] | 1'b1 | 2'b00 |  | 'h211
HCMDOUTADDR | Reserved | [33 empty] | 15370
HCMDOUTPAR[15:0] | {consumed_out_bw[11:0],consumed_in_bw[11:0]}
usb4_updt_avail_bw_cmd (USB4 Update Available Bandwidth)
Command | 31 | 30 | 29 | 28 | 27 | 26 | 25 | 24 | 23 | 22 | 21 | 20 | 19 | 18 | 17 | 16 | 15 | 14 | 13 | 12 | 11 | 10 | 9 | 8 | 7 | 6 | 5 | 4 | 3 | 2 | 1 | 0
HCMDIN | Reserved | [7 empty] | CmdSeqNum |  |  | Reserved | [7 empty] | 1'b1 | 2'b00 |  | 'h212
HCMDINADDR | Reserved
HCMDINPAR[3:0] | {ess_instance_num[1:0],available_scale[5:0],available_out_bw[11:0],available_in_bw[11:0]}
Response | 31 | 30 | 29 | 28 | 27 | 26 | 25 | 24 | 23 | 22 | 21 | 20 | 19 | 18 | 17 | 16 | 15 | 14 | 13 | 12 | 11 | 10 | 9 | 8 | 7 | 6 | 5 | 4 | 3 | 2 | 1 | 0
HCMDOUT | Reserved | [7 empty] | CmdSeqNum |  |  | Reserved | [7 empty] | 1'b1 | 2'b00 |  | 'h212
HCMDOUTADDR | NA
HCMDOUTPAR[15:0] | NA
Local commands
fw_hib_ent_cmd (FW Hibernation Entry)
Command | 31 | 30 | 29 | 28 | 27 | 26 | 25 | 24 | 23 | 22 | 21 | 20 | 19 | 18 | 17 | 16 | 15 | 14 | 13 | 12 | 11 | 10 | 9 | 8 | 7 | 6 | 5 | 4 | 3 | 2 | 1 | 0
HCMDIN | Reserved | [7 empty] | CmdSeqNum |  |  | Reserved | [7 empty] | 1'b1 | 2'b00 |  | 'h220
HCMDINADDR | Reserved
HCMDINPAR[3:0] | NA
Response | 31 | 30 | 29 | 28 | 27 | 26 | 25 | 24 | 23 | 22 | 21 | 20 | 19 | 18 | 17 | 16 | 15 | 14 | 13 | 12 | 11 | 10 | 9 | 8 | 7 | 6 | 5 | 4 | 3 | 2 | 1 | 0
HCMDOUT | Reserved | [7 empty] | CmdSeqNum |  |  | Reserved | [7 empty] | 1'b1 | 2'b00 |  | 'h220
HCMDOUTADDR | Reserved
HCMDOUTPAR[15:0] | NA
Open
// This needs more investigation for FW/HW interaction.
input csr_pause_pps_disable,
input [`DWC_USB31_NUM_TOTAL_HST_USB_INSTANCES-1:0] halm_pps_idle_for_pepl_remove,
output reg [`DWC_USB31_NUM_TOTAL_HST_USB_INSTANCES-1:0] halm_pause_pps_for_pepl_update,
Note on V17: cbu: RespReqd
Note on W17: cbu: {IADDR, IDATA}
Note on Y17: cbu: CMD_ID
Note on V21: cbu: RespReqd
Note on W21: cbu: {IADDR, IDATA}
Note on Y21: cbu: CMD_ID
Note on V27: cbu: RespReqd
Note on W27: cbu: {IADDR, IDATA}
Note on Y27: cbu: CMD_ID
Note on V31: cbu: RespReqd
Note on W31: cbu: {IADDR, IDATA}
Note on Y31: cbu: CMD_ID
Note on V36: cbu: RespReqd
Note on W36: cbu: {IADDR, IDATA}
Note on Y36: cbu: CMD_ID
Note on V40: cbu: RespReqd
Note on W40: cbu: {IADDR, IDATA}
Note on Y40: cbu: CMD_ID
Note on V47: cbu: RespReqd
Note on W47: cbu: {IADDR, IDATA}
Note on Y47: cbu: CMD_ID
Note on V51: cbu: RespReqd
Note on W51: cbu: {IADDR, IDATA}
Note on Y51: cbu: CMD_ID

## Local CSR
Local CSR description
| Register Name | Address | Type | Fields (Bits [31:0])
200 | hcmd_status | 0xC0_0200 | R | {reserved_31_5, nsr_restore, compliance_mode, sb2rl_loopback_en, address_device_timeout, hndh_is_idle}
204 | sof_number | 0xC0_0204 | R | {reserved_31_19, sm2rb_als_sof_number[18:0]}
208 | usof_number | 0xC0_0208 | R | {reserved_31_16, sm2rb_als_mclk_usof_number[15:0]}
20C | ufrem_240mhz | 0xC0_020C | R | {17'h0,sm2rb_als_mclk_ufrem_240mhz[14:0]}
210 | frem_240mhz | 0xC0_0210 | R | {14'h0,sm2rb_als_mclk_frem_240mhz[17:0]}
214 | halm_pepl_sel | 0xC0_0214 | R | {reserved_31_12, halm_pepl_sel[11:0]}
218 | hsch_sch_ufnum_bi_01_00 | 0xC0_0218 | R | {hsch_sch_ufnum_bi_1[15:0], hsch_sch_ufnum_bi_0[15:0]}
21C | hsch_sch_ufnum_bi_03_02 | 0xC0_021C | R | {hsch_sch_ufnum_bi_3[15:0], hsch_sch_ufnum_bi_2[15:0]}
220 | hsch_sch_ufnum_bi_05_04 | 0xC0_0220 | R | {hsch_sch_ufnum_bi_5[15:0], hsch_sch_ufnum_bi_4[15:0]}
224 | hsch_sch_ufnum_bi_07_06 | 0xC0_0224 | R | {hsch_sch_ufnum_bi_7[15:0], hsch_sch_ufnum_bi_6[15:0]}
228 | hsch_sch_ufnum_bi_09_08 | 0xC0_0228 | R | {hsch_sch_ufnum_bi_9[15:0], hsch_sch_ufnum_bi_8[15:0]}
22C | hsch_sch_ufnum_bi_11_10 | 0xC0_022C | R | {hsch_sch_ufnum_bi_11[15:0], hsch_sch_ufnum_bi_10[15:0]}
230 | hc_hub_context_addr | 0xC0_0230 | R | DWC_USB31_HCACHE_HUB_CONTEXT_ADDR
234 | hc_scratch_pad | 0xC0_0234 | R | DWC_USB31_HCACHE_SCRATCH_PAD
238 | hc_slot_list | 0xC0_0238 | R | DWC_USB31_HCACHE_SLOT_LIST
23C | hc_periodic_list | 0xC0_023C | R | DWC_USB31_HCACHE_PERIODIC_LIST
240 | hc_device_base_addr | 0xC0_0240 | R | DWC_USB31_HCACHE_DEVICE_BASE_ADDR
244 | hc_hcach_static_sch_tbl | 0xC0_0244 | R | DWC_USB31_HCACH_STATIC_SCH_TBL
248 | hc_epinfo_bitmap | 0xC0_0248 | R | DWC_USB31_HCACHE_EPINFO_BITMAP
24C | hc_eptype_bitmap | 0xC0_024C | R | DWC_USB31_HCACHE_EPTYPE_BITMAP
250 | hc_slot_table | 0xC0_0250 | R | DWC_USB31_HCACHE_SLOT_TABLE
254 | hc_fsls_ep | 0xC0_0254 | R | DWC_USB31_HCACHE_FSLS_EP
258 | hc_fsls_trq | 0xC0_0258 | R | DWC_USB31_HCACHE_FSLS_TRQ
25C | hc_hs_ep | 0xC0_025C | R | DWC_USB31_HCACHE_HS_EP
260 | hc_hs_trq | 0xC0_0260 | R | DWC_USB31_HCACHE_HS_TRQ
264 | hc_ss_ep | 0xC0_0264 | R | DWC_USB31_HCACHE_SS_EP
268 | hc_ss_trq | 0xC0_0268 | R | DWC_USB31_HCACHE_SS_TRQ
26C | hc_cmd_handler | 0xC0_026C | R | DWC_USB31_HCACHE_CMD_HANDLER
270 | hc_cmd_ring_pointer | 0xC0_0270 | R | DWC_USB31_HCACHE_CMD_RING_POINTER
274 | hc_device_context_addr | 0xC0_0274 | R | DWC_USB31_HCACHE_DEVICE_CONTEXT_ADDR
278 | hc_device_slot_context | 0xC0_0278 | R | DWC_USB31_HCACHE_DEVICE_SLOT_CONTEXT
27C | hc_device_ep_context | 0xC0_027C | R | DWC_USB31_HCACHE_DEVICE_EP_CONTEXT
280 | hc_input_slot_context | 0xC0_0280 | R | DWC_USB31_HCACHE_INPUT_SLOT_CONTEXT
284 | hc_input_ep_context | 0xC0_0284 | R | DWC_USB31_HCACHE_INPUT_EP_CONTEXT
288 | hc_input_control_context | 0xC0_0288 | R | DWC_USB31_HCACHE_INPUT_CONTROL_CONTEXT
28C | hc_scratch_pad_addr | 0xC0_028C | R | DWC_USB31_HCACHE_SCRATCH_PAD_ADDR
290 | hc_primary_stream_context_addr | 0xC0_0290 | R | DWC_USB31_HCACHE_PRIMARY_STREAM_CONTEXT_ADDR
294 | hc_secondary_stream_context_addr | 0xC0_0294 | R | DWC_USB31_HCACHE_SECONDARY_STREAM_CONTEXT_ADDR
298 | hc_port_bandwidth_context | 0xC0_0298 | R | DWC_USB31_HCACHE_PORT_BANDWIDTH_CONTEXT
29C | hc_hcmd_trb | 0xC0_029C | R | DWC_USB31_HCACHE_HCMD_TRB
2A0 | hc_hub_slot_context | 0xC0_02A0 | R | DWC_USB31_HCACHE_HUB_SLOT_CONTEXT
2A4 | hc_bw_tr_tbl | 0xC0_02A4 | R | DWC_USB31_HCACHE_BW_TR_TBL
2A8 | hc_bw_tr_idx_tbl | 0xC0_02A8 | R | DWC_USB31_HCACHE_BW_TR_IDX_TBL
2AC | hc_slot_sbus_tbl | 0xC0_02AC | R | DWC_USB31_HCACHE_SLOT_SBUS_TBL
2B0 | hc_scratch_pad_addr_size | 0xC0_02B0 | R | DWC_USB31_HCACHE_SCRATCH_PAD_ADDR_SIZE
2B4 | hc_herh_data_0 | 0xC0_02B4 | R | DWC_USB31_HCACHE_HERH_DATA_0
2B8 | hc_herh_data_1 | 0xC0_02B8 | R | DWC_USB31_HCACHE_HERH_DATA_1
2BC |  | 0xC0_02BC | R | Reserved
2C0 | host_cap_reg_len_offset | 0xC0_02C0 | R | DWC_USB31_HOST_CAP_REG_LEN
2C4 | num_fsls_usb_instances | 0xC0_02C4 | R | DWC_USB31_NUM_FSLS_USB_INSTANCES
2C8 | num_hs_usb_instances | 0xC0_02C8 | R | DWC_USB31_NUM_HS_USB_INSTANCES
2CC | num_active_ess_usb_instances | 0xC0_02CC | R | DWC_USB31_NUM_ESS_USB_INSTANCES_ACTIVE
2D0 | num_periodic_ep | 0xC0_02D0 | R | DWC_USB31_HOST_NUM_PERIODIC_EP
2D4 | lsp_hst_non_bi_tag_start | 0xC0_02D4 | R | DWC_USB31_LSP_HST_NON_BI_TAG_START
2D8 | misc_feature_en | 0xC0_02D8 | R | {Reserved_31_5, DWC_USB31_EN_USB30_ONLY, DWC_USB31_EN_USB2_ONLY, DWC_USB31_EN_ELD_ERRATA, DWC_USB31_HC_LTC, DWC_USB31_HC_LTC, DWC_USB31_HC_BNC}
2DC |  | 0xC0_02DC | R | Reserved
2E0 |  | 0xC0_02E0 | R | Reserved
2E4 |  | 0xC0_02E4 | R | Reserved
2E8 |  | 0xC0_02E8 | R | Reserved
2EC |  | 0xC0_02EC | R | Reserved
2F0 |  | 0xC0_02F0 | R | Reserved
2F4 |  | 0xC0_02F4 | R | Reserved
2F8 |  | 0xC0_02F8 | R | Reserved
2FC |  | 0xC0_02FC | R | Reserved
300 | slot_endpoint_id_info | 0xC0_0300 | RW | {llp_ready, Reserved_30, r2m31l_config_u3e,endpoint_id[4:0],slot_id[7:0],hcmd_num_enabled_slots[7:0],hcmd_devaddr0_slot_id[ 7:0]}
304 | trb_type_info | 0xC0_0304 | RW | {Reserved_31_14, trb_type[5:0], Reserved_7_6,cmd_trb_type[5:0]}
308 | busy_belt_info | 0xC0_0308 | RW | {r2m31l_hst_lsp_busy[15:0], Reserved_15_12, current_belt[11:0]}
30C | hcmd_info | 0xC0_030C | RW | {Reserved_31_14,nsr_restore_done, hcmd_wait_for_speed_dn, cmd_ring_running,hcmd_is_idle,fw_hcmd_state[8:0],lsp_host_controller_error,}
310 | Reserved | 0xC0_0310 | R | Reserved
314 | Reserved | 0xC0_0314 | R | Reserved
318 | Reserved | 0xC0_0318 | R | Reserved
31C | Reserved | 0xC0_031C | R | Reserved
320 | periodic_ep_bitmap | 0xC0_0320 | RW | remove_peri_ep_bm[31:0]
324 | deconfig_valid | 0xC0_0324 | RW | {Reserved_31_15,slot_id[7:0], Reserved_7_1, halm_deconfigure_info_valid}
328 | periodic_ep_configured | 0xC0_0328 | RW | {Reserved_31_1,r2bl_periodic_ep_configured}
32C | sch_instance_num | 0xC0_032C | RW | {Reserved_31_2,hsch_sch_instance_num[1:0]}
330 | sch_instance_speed | 0xC0_0330 | RW | {Reserved_31_2,hsch_sch_instance_speed[1:0]}
334 | Reserved | 0xC0_0334 to 0xC0_03FC | R | Reserved
Not required, internal to firmware
| hc_device_address_table | 0x0 | R | DWC_USB31_HCACHE_DEVICE_ADDRESS_TABLE (internal to Firmware)
| hc_bi_bandwidth | 0x0 | R | DWC_USB31_HCACHE_BI_BANDWIDTH (internal to Firmware)
| hc_slot_id | 0x0 | R | DWC_USB31_HCACHE_SLOT_ID (internal to Firmware)
Convert all Configuration specific parameters/macros used by LSP as Read-Only registers that FW can read - No longer needed, Read from CSR - Implement this CSR????
HCMD | Inputs to be read from accessing CSR interface, no local CSR bits
//debug_support //Currently unused, check why???
//debug_port_num[3:0] //Currently unused, check why???
xhci_revision
csr_hs_bulk_ping_first
sb2rl_csr_hc_parchk_disable
sb2rl_csr_hc_errata_enable
usbcmd_run_stop
port_to_bi_mapping_hs[(`DWC_USB31_NUM_U2_ROOT_PORTS*4)-1:0]
port_to_bi_mapping_ss[(`DWC_USB31_NUM_U3_ROOT_PORTS*4)-1:0]
port_to_bi_mapping_fs[(`DWC_USB31_NUM_U2_ROOT_PORTS*4)-1:0]
host_num_u2_port[3:0]
host_num_u3_port[3:0]
sb2rd_csr_gscfg[31:0]
csr_simple_qdependency,
sb2rd_frm_scale_dwn[1:0]
fw_max_slot_en[7:0]
fw_crcr[63:0]
b2ml_loopback_en
compliance_mode //Check with Saleem if compliance_mode is required & inform FW team accordingly
// Scale down needs to read only once, can be read from CSR - Will BW calculation be scaled down? Check with Scott
HALM | //FW CSR interface access to read the following, no IO, no command
csr_soc_rd_uF_kB_bandwidth[14:0] //Max Read Bandwidth in KB per uFrame for all ESS BI
csr_soc_wr_uF_kB_bandwidth[14:0] //Max Write Bandwidth in KB per uFrame for all ESS BI
csr_soc_common_rd_wr_bus //0-separate read & write bus (example AXI and Native)
usbcmd_run_stop
sb2rd_frm_scale_dwn[1:0]
sb2rl_csr_hc_errata_enable // GUCTL1[3]
csr_usbcmd_cme // MaxExitLat Err enable for config ep
sb2rl_csr_compliance_mode
sb2rl_csr_hs_85per_bdw_en
csr_portspeed_ssp[`DWC_USB31_NUM_U3_ROOT_PORTS-1:0]// Decoded from portsc. Indicate the port link speed is 10G
csr_interrupt_ep_ping_enable
csr_split_boundary_disable[1:0]
csr_epcfg_switch_time_ctrl[2:0]
sb2rd_csr_gscfg[31:0]
Local registers Notes
FW local CSR read inputs
HCMD | Fields
| Register Name | Address
| hcmd_status | 0x200
HEALM | Fields | sm2rb_als_sof_number[15:0]
sm2rb_als_mclk_usof_number[15:0] // Microframe Number
sm2rb_als_mclk_ufrem_240mhz[14:0] // uF remaining time in 240MHz clocks
sm2rb_als_mclk_frem_240mhz[17:0] // Frame remaining time in 240MHz clocks
host_num_u2_port[3:0]
host_num_u3_port[3:0] // Not used
hsch_sch_ufnum[`DWC_USB31_NUM_TOTAL_HST_USB_INSTANCES*16-1:0] // Fr/uF number that is being scheduled. The halm_pepl_switch_ufnum should be later than this number. // FW may not need but we provide the read in case needed - FW has to given instance number
| Register Name | Address
| sof_numbers | 0x204
| ufrem_240mhz | 0x208
| frem_240mhz | 0x20C
| host_num_ux_ports | 0x210
FW local CSR write outputs
HCMD | current_belt[11:0]
r2m31l_hst_lsp_busy[`DWC_USB31_NUM_U3_ROOT_PORTS-1:0]
lsp_host_controller_error
hcmd_devaddr0_slot_id[ 7:0]
hcmd_num_enabled_slots[ 7:0]
endpoint_id[4:0]
te_slot_id[7:0] = slot_id[7:0]
te_executing_cmd
te_cmd_trb_type[ 5:0] = cmd_trb_type
te_ep_idx[ 5:0]
hcmd_is_idle
fw_hcmd_state[8:0] = hcmd_state
cmd_trb_type[ 5:0]
trb_type[ 5:0]
hcmd_wait_for_speed_dn
cmd_ring_running
HDNH | r2bl_periodic_ep_configured
hsch_sch_instance_num[1:0] // Schedule instance number // 0 thru 3 - Make sure valid instance number used in each instance speed //Write before Commands - Update Periodic Interval & Switch PEP List
hsch_sch_instance_speed[1:0] // Schedule instance number 00 - FSLS; 01 - HS; 10 - SS/SSP/USB3/USB4; 11 - Undefined // bus_instance_combined[5:0] could also have been used, but more number of bits //Write before Commands - Update Periodic Interval & Switch PEP List
{halm_deconfigure_info[`DWC_USB31_HALM_DECONFIGURE_INFO_W-1:0], 22'h0,halm_deconfigure_info_valid} // {remove_peri_ep_bm[31:0] , slot_id[7:0], 22'h0, halm_deconfigure_info_valid}
Note on E69: [Threaded comment] Your version of Excel allows you to read this threaded comment; however, any edits to it will get removed if the file is opened in a newer version of Excel. Learn more: https://go.microsoft.com/fwlink/?linkid=870924 Comment: slot_id is current_slot_id being processed
Note on E78: [Threaded comment] Your version of Excel allows you to read this threaded comment; however, any edits to it will get removed if the file is opened in a newer version of Excel. Learn more: https://go.microsoft.com/fwlink/?linkid=870924 Comment: Maybe remove slot_id and club with slot_endpoint_id_info register's slot_id if timing is not an issue

## HOFI HW logic
Local HW logic
HCMD | hcmd_interrupter_target[9:0] = hdnh_hcmd_result[`HDNH_HCMD_RESULT_W-1:0] | To hdnh
//HW will generate following outputs from RH command
output [3:0] r2mdt_lr_port_num, // Update when update_lr =1;
output [6:0] r2mdt_lr_device_addr, // Update when update_lr =1;
output r2mt_lr_request, // Toggle when update_lr =1;
output [(`DWC_USB31_NUM_U2_ROOT_PORTS*7)-1:0] r2p2b_u2_port_address, // Update when update_u2 =1
output [(`DWC_USB31_NUM_U3_ROOT_PORTS*7)-1:0] u3_port_address, // Update when update_u3 =1
//output nsr_lsphcmd_done, //1 - ePAP HW //61
//output [32:0] nsr_lsphcmd_status, //33 - HW //94
//output [ 7:0] te_slot_id, Use current_slot_id, new signal as te_slot_id
//output reg [4:0] hcmd_barb_state,
//output reg [`DWC_USB31_HCMD_HSCH_CMD_TYPE_W-1:0] hcmd_hsch_type,
//output reg [`DWC_USB31_HCMD_HSCH_CMD_PARAM_W-1:0] hcmd_hsch_param,
//output reg hcmd_hsch_valid,
//output reg [`DWC_USB31_HCMD_HALM_CMD_TYPE_W-1:0] hcmd_halm_type,
//output reg [`DWC_USB31_HCMD_HALM_CMD_PARAM_W-1:0] hcmd_halm_param,
//output reg hcmd_halm_valid,
//output reg hcmd_lbs_accept, //
//output [18:0] hcmd_cmd_info, HW to generate using {cmd_trb_type, endpoint_id, slot_id}
//output reg [13:0] hcmd_barb_tag,
//output reg hcmd_barb_lock,
//output reg [ 1:0] hcmd_barb_valid,
//output reg hcmd_barb_write,
//output reg [`DWC_USB31_LBC_W-1:0] hcmd_barb_address,
//output reg [`DWC_USB31_LBC_DW-1:0] hcmd_barb_wdata,
//output reg [3:0] hcmd_barb_dw_siz,
//output reg [`DWC_USB31_NUM_LBC_LOG2-1:0] hcmd_barb_ram_id,
//output reg [`DWC_USB31_BARB_CONFIG_W-1:0] hcmd_barb_config,
//output reg hcmd_herh_valid,
//output reg [`DWC_USB31_HERH_REQ_PARAM_W-1:0] hcmd_herh_param,
//output reg [`DWC_USB31_HDNH_HCMD_RESULT_W-1:0] hdnh_hcmd_result, //interrupter target
//output [9:0] hcmd_interrupter_target, HW to generate using hdnh_hcmd_result and hdnh_hcmd_accept command write
//output reg hdnh_hcmd_accept
Earlier HALM Now part of HOFI | // HW will use following local CSR FW outputs also
// hsch_sch_instance_num[1:0] // Schedule instance number
// hsch_sch_instance_speed[1:0] // Schedule instance number 00 - FSLS; 01 - HS; 10 - SS/SSP/USB3/USB4; 11 - Undefined
//output [`DWC_USB31_NUM_TOTAL_HST_USB_INSTANCES*`DWC_USB31_HALM_PEPL_PTR_W-1:0] halm_pepl_head_ptr_0, // Periodic list head pointer0
//output [`DWC_USB31_NUM_TOTAL_HST_USB_INSTANCES*`DWC_USB31_HALM_PEPL_PTR_W-1:0] halm_pepl_head_ptr_1, // Periodic list head pointer1
//output reg [`DWC_USB31_NUM_TOTAL_HST_USB_INSTANCES-1:0] halm_pepl_switch_valid, // Switch request valid (desserted when halm_pepl_switch_accept is asserted)
//output [`DWC_USB31_NUM_TOTAL_HST_USB_INSTANCES*16-1:0] halm_pepl_switch_ufnum, // Fr/uF number that switch should happen.
//
//output [`DWC_USB31_NUM_ESS_USB_INSTANCES*`DWC_USB31_HALM_PEPL_PTR_W-1:0] halm_pepl_ping_head_ptr_0, // SS ISOC PING list head pointer0
//output [`DWC_USB31_NUM_ESS_USB_INSTANCES*`DWC_USB31_HALM_PEPL_PTR_W-1:0] halm_pepl_ping_head_ptr_1, // SS ISOC PING list head pointer1
//output [`DWC_USB31_NUM_ESS_USB_INSTANCES-1:0] halm_pepl_switch_ping_active,// indicates at least one ISOC EP in the new list needs PING
//// HW handle halm_pepl_ping_switch_valid . FW need no to read. HW generate HCMD out status
//output [`DWC_USB31_NUM_ESS_USB_INSTANCES-1:0] halm_pepl_ping_switch_valid, // Switch request valid for HPING (asserted with halm_pepl_switch_valid, deasserted when Fr/uF number reaches halm_pepl_switch_ufnum.
//// HW handle halm_pepl_switch_accept . FW need no to read. HW generate HCMD out status
// input [`DWC_USB31_NUM_TOTAL_HST_USB_INSTANCES-1:0] halm_pepl_switch_accept, // Switch request accept
//FW Switch PEP List command end
//HW will generate following outputs
// HW will use following local CSR FW outputs also
// hsch_sch_instance_num[1:0] // Schedule instance number
// hsch_sch_instance_speed[1:0] // Schedule instance number 00 - FSLS; 01 - HS; 10 - SS/SSP/USB3/USB4; 11 - Undefined
// Each time ouly update 1 BI. . FW Use hcmd out command
//output [`DWC_USB31_NUM_TOTAL_HST_USB_INSTANCES*5-1:0] halm_min_intr_ep_interval_0,
//output [`DWC_USB31_NUM_TOTAL_HST_USB_INSTANCES*5-1:0] halm_min_intr_ep_interval_1,
//output [`DWC_USB31_NUM_TOTAL_HST_USB_INSTANCES*5-1:0] halm_min_ep_interval_0,
//output [`DWC_USB31_NUM_TOTAL_HST_USB_INSTANCES*5-1:0] halm_min_ep_interval_1,
//output [`DWC_USB31_NUM_TOTAL_HST_USB_INSTANCES*16-1:0] halm_max_periodic_ufnum_0,
//output [`DWC_USB31_NUM_TOTAL_HST_USB_INSTANCES*16-1:0] halm_max_periodic_ufnum_1,
//FW Update Periodic Interval end

## FW internal regs
FW internal register store
HALM | slot_id_is_ssp[`DWC_USB31_NUM_DEVICE_SUPT-1:0]
slot_id_to_bi[6*(`DWC_USB31_NUM_DEVICE_SUPT+1)-1:0]
hcmd_devaddr0_slot_id[7:0]

## LSP Data struct sharing
Cache Structure
Sl No | Cache Structure Names | RAM | Cache structure starting addresses in RAM 0 | Code
1 | Hub Context Address | RAM 0 | DWC_USB31_HCACHE_HUB_CONTEXT_ADDR | F-H
2 | Host LSP scratch pad | RAM 0 | DWC_USB31_HCACHE_SCRATCH_PAD | F-H
3 | Slot list | RAM 0-N | DWC_USB31_HCACHE_SLOT_LIST | F-H
4 | Periodic list | RAM 0-N | DWC_USB31_HCACHE_PERIODIC_LIST | F-H
5 | HERH Event Ring Info | RAM 0 | DWC_USB31_HCACHE_HERH_DATA_0 | H-H
6 | HERH Cache Status | RAM 0 | DWC_USB31_HCACHE_HERH_DATA_1 | H-H
7 | Device base address | RAM 0 | DWC_USB31_HCACHE_DEVICE_BASE_ADDR | F-H
8 | Static scheduling table | RAM 0-N | DWC_USB31_HCACH_STATIC_SCH_TBL | F-H
9 | EP Info bitmap | RAM 0-N | DWC_USB31_HCACHE_EPINFO_BITMAP | H-H
10 | EP type bitmap | RAM 0-N | DWC_USB31_HCACHE_EPTYPE_BITMAP | H-H
11 | Slot table | RAM 0 | DWC_USB31_HCACHE_SLOT_TABLE | F-F
12 | Device address table | RAM 0 | DWC_USB31_HCACHE_DEVICE_ADDRESS_TABLE | F-F
13 | BI Bandwidth | RAM 0 | DWC_USB31_HCACHE_BI_BANDWIDTH | F-F
14 | Slot ID | RAM 0 | DWC_USB31_HCACHE_SLOT_ID | F-H
15 | FS/LS EP and TRB cache | RAM 0 | DWC_USB31_HCACHE_FSLS_EP | H-H
16 | FS/LS transaction Queue | RAM 0 | DWC_USB31_HCACHE_FSLS_TRQ | H-H
17 | HS EP and TRB cache | RAM 0 | DWC_USB31_HCACHE_HS_EP | H-H
18 | HS transaction Queue | RAM 0 | DWC_USB31_HCACHE_HS_TRQ | H-H
19 | SS EP and TRB cache | RAM 0-N | DWC_USB31_HCACHE_SS_EP | H-H
20 | SS transaction Queue | RAM 0-N | DWC_USB31_HCACHE_SS_TRQ | H-H
21 | HCMD Data | RAM 0 | DWC_USB31_HCACHE_CMD_HANDLER | F-H
22 |  | RAM 0 | DWC_USB31_HCACHE_CMD_RING_POINTER | F-F
23 |  | RAM 0 | DWC_USB31_HCACHE_DEVICE_CONTEXT_ADDR | F-F
24 |  | RAM 0 | DWC_USB31_HCACHE_DEVICE_SLOT_CONTEXT | F-F
25 |  | RAM 0 | DWC_USB31_HCACHE_DEVICE_EP_CONTEXT | F-F
26 |  | RAM 0 | DWC_USB31_HCACHE_INPUT_SLOT_CONTEXT | F-H
27 |  | RAM 0 | DWC_USB31_HCACHE_INPUT_EP_CONTEXT | F-F
28 |  | RAM 0 | DWC_USB31_HCACHE_INPUT_CONTROL_CONTEXT | F-F
29 |  | RAM 0 | DWC_USB31_HCACHE_SCRATCH_PAD_ADDR | F-F
30 |  | RAM 0 | DWC_USB31_HCACHE_PRIMARY_STREAM_CONTEXT_ADDR | F-F
31 |  | RAM 0 | DWC_USB31_HCACHE_SECONDARY_STREAM_CONTEXT_ADDR | F-F
32 |  | RAM 0 | DWC_USB31_HCACHE_PORT_BANDWIDTH_CONTEXT | F-F
33 |  | RAM 0 | DWC_USB31_HCACHE_HCMD_TRB | F-F
34 |  | RAM 0 | DWC_USB31_HCACHE_HUB_SLOT_CONTEXT | F-F
35 | BDW Tracking table | RAM0 | DWC_USB31_HCACHE_BW_TR_TBL | F-F
36 | BDW Tracking table idx table | RAM0 | DWC_USB31_HCACHE_BW_TR_IDX_TBL | F-F
37 | Secondary bus table | RAM0 | DWC_USB31_HCACHE_SLOT_SBUS_TBL | F-F
Code summary
Code | Description | Creator | FW update to cache | HW Update
F-H | generated by FW, used by HW, duplicated in HW & FW | FW | Yes | No
H-H | Not used by FW, used only by HW | HW | No | Yes
F-F | Internal to FW | FW | No | No
F-H & F-F must be maintained in FW, F-H will be updated to cache by FW
F-F need not be part of cache, can be removed from cache

## PEPL
New USB4 Active periodic EP list, 4 DWs per EP
Name | DW per slot | 31 | 30 | 29 | 28 | 27 | 26 | 25 | 24 | 23 | 22 | 21 | 20 | 19 | 18 | 17 | 16 | 15 | 14 | 13 | 12 | 11 | 10 | 9 | 8 | 7 | 6 | 5 | 4 | 3 | 2 | 1 | 0 | DW count
Periodic EP list HS/FS/ LS (ram) | 4 | Complete split mask | [7 empty] | Start split mask | [7 empty] | EP state |  | Scheduled starting uF/Frame index | [6 empty] | Next EP Pointer | [6 empty] | 0 | Notes SPE: Split EP EP State: 00 - Non-Active; 01 - To be removed; 10 - New Added; 11 - active Scheduled starting uF/Frame index: Microframe index for SS, HS. Frame index for FS, LS, Split. Number of uframes: Indicates the number of uFrames spanned from the first to the last transaction within each service interval
|  | SPE | speed |  | eptype |  | Max Packet Size | [10 empty] | Mult [2:0] |  |  | Interval |  |  |  |  | Max Burst Size |  |  |  | Last Burst Size |  |  |  | 1
|  | Max Exit Latency | [15 empty] | Mult [5:3] |  |  | EP index |  |  |  |  | Slot number | [7 empty] | 2
|  | Complete split mask | [7 empty] | Start split mask | [7 empty] | EP State |  | Scheduled starting uF/Frame index | [6 empty] | Next EP Pointer | [6 empty] | 3
Periodic EP list SS (ram) | 4 | Rsvd |  |  |  | Number of uframes |  |  |  |  | Next EP Pointer for PING | [6 empty] | EP state |  | Scheduled starting uF/Frame index | [6 empty] | Next EP Pointer | [6 empty] | 0
|  | SPE | speed |  | eptype |  | Max Packet Size | [10 empty] | Mult |  |  | Interval |  |  |  |  | Max Burst Size |  |  |  | Last Burst Size |  |  |  | 1
|  | Max Exit Latency | [15 empty] | Rsvd |  |  | EP index |  |  |  |  | Slot number | [7 empty] | 2
|  | Rsvd |  |  |  | Number of uframes |  |  |  |  | Next EP Pointer for PING | [6 empty] | EP State |  | Scheduled starting uF/Frame index | [6 empty] | Next EP Pointer | [6 empty] | 3
Use Ping/Pong linked lists, so scheduler can still use the current list when the list manager works on the new list. | [34 empty] | Description | Max value | Parameter/comments
Ping list fields | [6 empty] | Pong list fields | [13 empty] | Common fields | [13 empty] | Max number of periodic EP for ESS BI | 32 | DWC_USB31_HOST_NUM_PERIODIC_EP_ESS_BI
[35 empty] | No of uFrames to be stored | 64 | DWC_USB31_HCACH_STATIC_SCH_TBL_NUM_UFRM
Old USB32 Active periodic EP list, 4 DWs per EP | [34 empty] | Static Table Size per BI per list (DWORDS) | 1024 | Each entry has info for 2 EPs
Name | DW per slot | 31 | 30 | 29 | 28 | 27 | 26 | 25 | 24 | 23 | 22 | 21 | 20 | 19 | 18 | 17 | 16 | 15 | 14 | 13 | 12 | 11 | 10 | 9 | 8 | 7 | 6 | 5 | 4 | 3 | 2 | 1 | 0 | DW count | Static Table Size per BI both ping & pong list (DWORDS) | 2048 | Double
Periodic EP list HS/FS/ LS (ram) | 4 | [33 empty] | Static Table Size per BI both ping & pong list (4DW) | 512 | 1/4 th
|  | EP State |  | Scheduled starting uF/Frame index | [6 empty] | Next EP Pointer | [6 empty] | EP state |  | Scheduled starting uF/Frame index | [6 empty] | Next EP Pointer | [6 empty] | 0
|  | SPE | speed |  | eptype |  | Max Packet Size | [10 empty] | Mult [2:0] |  |  | Interval |  |  |  |  | Max Burst Size |  |  |  | Last Burst Size |  |  |  | 1 | PEPL size per EP (DWORDS) | 4
|  | Max Exit Latency | [15 empty] | Mult [5:3] |  |  | EP index |  |  |  |  | Slot number | [7 empty] | 2 | PEPL size for all EPs (DWORDS) | 128 | 4*DWC_USB31_HOST_NUM_PERIODIC_EP_ESS_BI
|  | Complete split mask | [7 empty] | Start split mask | [7 empty] | Complete split mask | [7 empty] | Start split mask | [7 empty] | 3 | PEPL size for all EPs (4DW) | 32 | 1/4 th
|  | Use Ping/Pong linked lists, so scheduler can still use the current list when the list manager works on the new list. | [32 empty] | Total 128-bit accesses | 544
|  | Ping list fields | [5 empty] | Pong list fields | [5 empty] | Common fields | [20 empty] | Assume No of clock cycles per barb access (worst case) | 25
[35 empty] | Each access time @ clk period of 8 ns | 200
Periodic EP list SS (ram) | 4 | [33 empty] | Total access time in µsec for a single config EP | 108.8
|  | EP State |  | Scheduled starting uF/Frame index | [6 empty] | Next EP Pointer | [6 empty] | EP state |  | Scheduled starting uF/Frame index | [6 empty] | Next EP Pointer | [6 empty] | 0
|  | SPE | speed |  | eptype |  | Max Packet Size | [10 empty] | Mult |  |  | Interval |  |  |  |  | Max Burst Size |  |  |  | Last Burst Size |  |  |  | 1
|  | Max Exit Latency | [15 empty] | Rsvd |  |  | EP index |  |  |  |  | Slot number | [7 empty] | 2
|  | Rsvd |  |  |  | Number of uframes |  |  |  |  | Next EP Pointer for PING | [6 empty] | Rsvd |  |  |  | Number of uframes |  |  |  |  | Next EP Pointer for PING | [6 empty] | 3
Use Ping/Pong linked lists, so scheduler can still use the current list when the list manager works on the new list.
|  | Ping list fields | [5 empty] | Pong list fields | [5 empty] | Common fields
Note on T5: Active 00: Non-Active 01: To be Removed 10: New Added 11: Active
Note on V5: Microframe index for SS, HS. Frame index for FS, LS, Split.
Note on D6: qiangwen: Split EP
Note on H9: Indicate the number of uFrames spanned from the first to the last transaction within each service interval
Note on T9: Active 00: Non-Active 01: To be Removed 10: New Added 11: Active
Note on V9: Microframe index for SS, HS. Frame index for FS, LS, Split.
Note on D10: qiangwen: Split EP
Note on T19: Active 00: Non-Active 01: To be Removed 10: New Added 11: Active
Note on V19: Microframe index for SS, HS. Frame index for FS, LS, Split.
Note on D20: qiangwen: Split EP
Note on T28: Active 00: Non-Active 01: To be Removed 10: New Added 11: Active
Note on V28: Microframe index for SS, HS. Frame index for FS, LS, Split.
Note on D29: qiangwen: Split EP
Note on X31: Indicate the number of uFrames spanned from the first to the last transaction within each service interval

## CSR fields
Address:0xC0_0200 -- Fields for Register: HCMD_STATUS
Bits | Name | Memory Access | Description
31:5 | reserved_31_5 | R | Reserved Value After Reset: 'h0 Exists: Always Testable: ReadOnly Reset Mask: 0xff Write Constraint: ReadOnly | {reserved_31_5, nsr_restore, compliance_mode, sb2rl_loopback_en, address_device_timeout, hndh_is_idle}
4 | nsr_restore | R | Non-sticky Save Restore: When this bit is set, the firmware will start a restore operation. After each power-on, firmware needs to read this before before deciding to continue with normal operation or restore operation Value After Reset: 0 Exists: Always
3 | compliance_mode | R | Compliance mode is normally entered and controlled by the remote link partner. Currently not supported, set to 0 by Hardware Value After Reset: 0 Exists: Always
2 | sb2rl_loopback_en | R | loopback_en is controlled either by software or in HW by BIST module. When this is set, firmware blocks set address request. Value After Reset: 0 Exists: Always
1 | address_device_timeout | R | Address Device Timeout is set in response to HCMDOUT command Start Address Device Timer. Firmware sends this command after it issues set address device. A timer is initialized when Start address Device Timer command is received by hardware with a terminal count sm2rb_als_sof_number_tc = sm2rb_als_sof_number + 1 + sublink_speed_dn_timeout When the sm2rb_als_sof_number reaches the terminal count sm2rb_als_sof_number_tc, address_device_timeout is set. Timeout occurs only when HW received the command and sm2rb_als_sof_number==sm2rb_als_sof_number_tc The address_device_timeout field will automatically be reset, corresponding timer reset when there is any change in fw_cmd state. Next timer starts only when the next start_addr_dev_timer_cmd command is received. When FW reads Address Device Timeout before a sublink device notification, it completes the current command processing with TRANSACTION_ERROR. Value After Reset: 0 Exists: Always
0 | hndh_is_idle | R | The firmware checks hdnh_is_idle which indicates whether the device notification handler is IDLE while storing command ring address into CACHE Value After Reset: 0 Exists: Always
Address:0xC0_0204 -- Fields for Register: SOF_NUMBER
Bits | Name | Memory Access | Description
31:19 | reserved_31_19 | R | Reserved Value After Reset: 'h0 Exists: Always Testable: ReadOnly Reset Mask: 0xff Write Constraint: ReadOnly | {reserved_31_19, sm2rb_als_sof_number[18:0]}
18:0 | sm2rb_als_sof_number[18:0] | R | The current frame number to be used for LS/FS Value After Reset: 0 Exists: Always
Address:0xC0_0208 -- Fields for Register: USOF_NUMBER
Bits | Name | Memory Access | Description
31:16 | reserved_31_16 | R | Reserved Value After Reset: 'h0 Exists: Always Testable: ReadOnly Reset Mask: 0xff Write Constraint: ReadOnly | {reserved_31_16, sm2rb_als_mclk_usof_number[15:0]}
15:0 | sm2rb_als_mclk_usof_number[15:0] | R | The current microframe number to be used for HS/SSx Value After Reset: 0 Exists: Always
Address:0xC0_020C -- Fields for Register: UFREM_240MHZ
Bits | Name | Memory Access | Description
31:15 | reserved_31_15 | R | Reserved Value After Reset: 'h0 Exists: Always Testable: ReadOnly Reset Mask: 0xff Write Constraint: ReadOnly | {reserved_31_15, sm2rb_als_mclk_ufrem_240mhz[14:0]}
14:0 | sm2rb_als_mclk_ufrem_240mhz[14:0] | R | The amount of time left in the microframe in terms of 240MHz clock ticks. This values starts at 30,000 at the beginning of each microframe and counts down. to be used for HS/SSx Value After Reset: 0 Exists: Always
Address:0xC0_0210 -- Fields for Register: FREM_240MHZ
Bits | Name | Memory Access | Description
31:18 | reserved_31_18 | R | Reserved Value After Reset: 'h0 Exists: Always Testable: ReadOnly Reset Mask: 0xff Write Constraint: ReadOnly | {reserved_31_18, sm2rb_als_mclk_frem_240mhz[17:0]}
17:0 | sm2rb_als_mclk_frem_240mhz[17:0] | R | The amount of time left in the frame (which is 8 microframes), represented in 240MHz (4.17ns) clock ticks. This value starts at 240,000 at the beginning of each frame and counts down. Because it is bus synchronized from the mac2_clk domain, it is not updated every ram_clk cycle. For example, with a 250MHz (4ns) ram_clk, it is updated approximately every 12 clock cycles (48ns). To be used for FS/LS Value After Reset: 0 Exists: Always
Address:0xC0_0214 -- Fields for Register: HALM_PEPL_SEL
Bits | Name | Memory Access | Description
31:12 | reserved_31_12 | R | Reserved Value After Reset: 'h0 Exists: Always Testable: ReadOnly Reset Mask: 0xff Write Constraint: ReadOnly | {reserved_31_12, halm_pepl_sel[11:0]}
11:0 | halm_pepl_sel[11:0] | R | Indicates the PEPL list selected by each Bus Instance 0 - Ping list 1 - Pong list One bit for bus instance, maximum number of valid bits are as follows num_fsls_usb_instances(max 4) + num_hs_usb_instances(max 4) + num_active_ess_usb_instances(max 4). The least significant bits are valid for example if num_fsls_usb_instances =1 & num_hs_usb_instances = 1 & num_active_ess_usb_instances = 6, only halm_pepl_sel[5:0] are valid Value After Reset: 0 Exists: Always
Address:0xC0_0218 -- Fields for Register: HSCH_SCH_UFNUM_BI_01_00
Bits | Name | Memory Access | Description
31:16 | hsch_sch_ufnum_bi_1[15:0] | R | The microframe number currently being scheduled by the scheduler Bus Instance 1 Value After Reset: 0 Exists: Always | {hsch_sch_ufnum_bi_1[15:0], hsch_sch_ufnum_bi_0[15:0]}
15:0 | hsch_sch_ufnum_bi_0[15:0] | R | The microframe number currently being scheduled by the scheduler Bus Instance 0 Value After Reset: 0 Exists: Always
Address:0xC0_021C -- Fields for Register: HSCH_SCH_UFNUM_BI_03_02
Bits | Name | Memory Access | Description
31:16 | hsch_sch_ufnum_bi_3[15:0] | R | The microframe number currently being scheduled by the periodic scheduler Bus Instance 3 Value After Reset: 0 Exists: Always | {hsch_sch_ufnum_bi_3[15:0], hsch_sch_ufnum_bi_2[15:0]}
15:0 | hsch_sch_ufnum_bi_2[15:0] | R | The microframe number currently being scheduled by the periodic scheduler Bus Instance 2 Value After Reset: 0 Exists: Always
Address:0xC0_0220 -- Fields for Register: HSCH_SCH_UFNUM_BI_05_04
Bits | Name | Memory Access | Description
31:16 | hsch_sch_ufnum_bi_5[15:0] | R | The microframe number currently being scheduled by the periodic scheduler Bus Instance 5 Value After Reset: 0 Exists: Always | {hsch_sch_ufnum_bi_5[15:0], hsch_sch_ufnum_bi_4[15:0]}
15:0 | hsch_sch_ufnum_bi_4[15:0] | R | The microframe number currently being scheduled by the periodic scheduler Bus Instance 4 Value After Reset: 0 Exists: Always
Address:0xC0_0224 -- Fields for Register: HSCH_SCH_UFNUM_BI_07_06
Bits | Name | Memory Access | Description
31:16 | hsch_sch_ufnum_bi_7[15:0] | R | The microframe number currently being scheduled by the periodic scheduler Bus Instance 7 Value After Reset: 0 Exists: Always | {hsch_sch_ufnum_bi_7[15:0], hsch_sch_ufnum_bi_6[15:0]}
15:0 | hsch_sch_ufnum_bi_6[15:0] | R | The microframe number currently being scheduled by the periodic scheduler Bus Instance 6 Value After Reset: 0 Exists: Always
Address:0xC0_0228 -- Fields for Register: HSCH_SCH_UFNUM_BI_09_08
Bits | Name | Memory Access | Description
31:16 | hsch_sch_ufnum_bi_9[15:0] | R | The microframe number currently being scheduled by the periodic scheduler Bus Instance 9 Value After Reset: 0 Exists: Always | {hsch_sch_ufnum_bi_9[15:0], hsch_sch_ufnum_bi_8[15:0]}
15:0 | hsch_sch_ufnum_bi_8[15:0] | R | The microframe number currently being scheduled by the scheduler Bus Instance 8 Value After Reset: 0 Exists: Always
Address:0xC0_022C -- Fields for Register: HSCH_SCH_UFNUM_BI_11_10
Bits | Name | Memory Access | Description
31:16 | hsch_sch_ufnum_bi_11[15:0] | R | The microframe number currently being scheduled by the periodic scheduler Bus Instance 11 Value After Reset: 0 Exists: Always | {hsch_sch_ufnum_bi_11[15:0], hsch_sch_ufnum_bi_10[15:0]}
15:0 | hsch_sch_ufnum_bi_10[15:0] | R | The microframe number currently being scheduled by the periodic scheduler Bus Instance 10 Value After Reset: 0 Exists: Always
Address:0xC0_0230 -- Fields for Register: HC_HUB_CONTEXT_ADDR
Bits | Name | Memory Access | Description
31:0 | DWC_USB31_HCACHE_HUB_CONTEXT_ADDR | R | DWC_USB31_HCACHE_HUB_CONTEXT_ADDR. Offset for hub context data structure in cache memory. All data structure sizes are provided in XHCI_LSP_data_structure.xlsx in the sharepoint Value After Reset: DWC_USB31_HCACHE_HUB_CONTEXT_ADDR Exists: Always | DWC_USB31_HCACHE_HUB_CONTEXT_ADDR
Address:0xC0_0234 -- Fields for Register: HC_SCRATCH_PAD
Bits | Name | Memory Access | Description
31:0 | DWC_USB31_HCACHE_SCRATCH_PAD | R | DWC_USB31_HCACHE_SCRATCH_PAD. Offset for scratch pad data structure in cache memory. Value After Reset: DWC_USB31_HCACHE_SCRATCH_PAD Exists: Always | DWC_USB31_HCACHE_SCRATCH_PAD
Address:0xC0_0238 -- Fields for Register: HC_SLOT_LIST
Bits | Name | Memory Access | Description
31:0 | DWC_USB31_HCACHE_SLOT_LIST | R | DWC_USB31_HCACHE_SLOT_LIST. Offset for hub slot list structure in cache memory. Note that slot list for SS is stored in respective cache RAM - Example SS BI 3 will be stored in Cache RAM/LBC_NUM 3. Value After Reset: DWC_USB31_HCACHE_SLOT_LIST Exists: Always | DWC_USB31_HCACHE_SLOT_LIST
Address:0xC0_023C -- Fields for Register: HC_PERIODIC_LIST
Bits | Name | Memory Access | Description
31:0 | DWC_USB31_HCACHE_PERIODIC_LIST | R | DWC_USB31_HCACHE_PERIODIC_LIST. Offset for PEPL data structure in cache memory. Note that periodic list for SS is stored in respective cache RAM - Example SS BI 3 will be stored in Cache RAM/LBC_NUM 3. Value After Reset: DWC_USB31_HCACHE_PERIODIC_LIST Exists: Always | DWC_USB31_HCACHE_PERIODIC_LIST
Address:0xC0_0240 -- Fields for Register: HC_DEVICE_BASE_ADDR
Bits | Name | Memory Access | Description
31:0 | DWC_USB31_HCACHE_DEVICE_BASE_ADDR | R | DWC_USB31_HCACHE_DEVICE_BASE_ADDR. Offset for device base address data structure in cache memory. Value After Reset: DWC_USB31_HCACHE_DEVICE_BASE_ADDR Exists: Always | DWC_USB31_HCACHE_DEVICE_BASE_ADDR
Address:0xC0_0244 -- Fields for Register: HC_HCACH_STATIC_SCH_TBL
Bits | Name | Memory Access | Description
31:0 | DWC_USB31_HCACH_STATIC_SCH_TBL | R | DWC_USB31_HCACH_STATIC_SCH_TBL Offset for static scheduling table data structure in cache memory. Note that static scheduling table for SS is stored in respective cache RAM - Example SS BI 3 will be stored in Cache RAM/LBC_NUM 3. Value After Reset: DWC_USB31_HCACH_STATIC_SCH_TBL Exists: Always | DWC_USB31_HCACH_STATIC_SCH_TBL
Address:0xC0_0248 -- Fields for Register: HC_EPINFO_BITMAP
Bits | Name | Memory Access | Description
31:0 | DWC_USB31_HCACHE_EPINFO_BITMAP | R | DWC_USB31_HCACHE_EPINFO_BITMAP. Offset for End Point Info Bit Map data structure in cache memory. Note that End Point Info Bit Map for SS is stored in respective cache RAM - Example SS BI 3 will be stored in Cache RAM/LBC_NUM 3. Value After Reset: DWC_USB31_HCACHE_EPINFO_BITMAP Exists: Always | DWC_USB31_HCACHE_EPINFO_BITMAP
Address:0xC0_024C -- Fields for Register: HC_EPTYPE_BITMAP
Bits | Name | Memory Access | Description
31:0 | DWC_USB31_HCACHE_EPTYPE_BITMAP | R | DWC_USB31_HCACHE_EPTYPE_BITMAP. Offset for End Point Type Bit Map data structure in cache memory. Note that End Point Type Bit Map for SS is stored in respective cache RAM - Example SS BI 3 will be stored in Cache RAM/LBC_NUM 3. Value After Reset: DWC_USB31_HCACHE_EPTYPE_BITMAP Exists: Always | DWC_USB31_HCACHE_EPTYPE_BITMAP
Address:0xC0_0250 -- Fields for Register: HC_SLOT_TABLE
Bits | Name | Memory Access | Description
31:0 | DWC_USB31_HCACHE_SLOT_TABLE | R | DWC_USB31_HCACHE_SLOT_TABLE | DWC_USB31_HCACHE_SLOT_TABLE
Address:0xC0_0254 -- Fields for Register: HC_FSLS_EP
Bits | Name | Memory Access | Description
31:0 | DWC_USB31_HCACHE_FSLS_EP | R | DWC_USB31_HCACHE_FSLS_EP | DWC_USB31_HCACHE_FSLS_EP
Address:0xC0_0258 -- Fields for Register: HC_FSLS_TRQ
Bits | Name | Memory Access | Description
31:0 | DWC_USB31_HCACHE_FSLS_TRQ | R | DWC_USB31_HCACHE_FSLS_TRQ | DWC_USB31_HCACHE_FSLS_TRQ
Address:0xC0_025C -- Fields for Register: HC_HS_EP
Bits | Name | Memory Access | Description
31:0 | DWC_USB31_HCACHE_HS_EP | R | DWC_USB31_HCACHE_HS_EP | DWC_USB31_HCACHE_HS_EP
Address:0xC0_0260 -- Fields for Register: HC_HS_TRQ
Bits | Name | Memory Access | Description
31:0 | DWC_USB31_HCACHE_HS_TRQ | R | DWC_USB31_HCACHE_HS_TRQ | DWC_USB31_HCACHE_HS_TRQ
Address:0xC0_0264 -- Fields for Register: HC_SS_EP
Bits | Name | Memory Access | Description
31:0 | DWC_USB31_HCACHE_SS_EP | R | DWC_USB31_HCACHE_SS_EP | DWC_USB31_HCACHE_SS_EP
Address:0xC0_0268 -- Fields for Register: HC_SS_TRQ
Bits | Name | Memory Access | Description
31:0 | DWC_USB31_HCACHE_SS_TRQ | R | DWC_USB31_HCACHE_SS_TRQ | DWC_USB31_HCACHE_SS_TRQ
Address:0xC0_026C -- Fields for Register: HC_CMD_HANDLER
Bits | Name | Memory Access | Description
31:0 | DWC_USB31_HCACHE_CMD_HANDLER | R | DWC_USB31_HCACHE_CMD_HANDLER | DWC_USB31_HCACHE_CMD_HANDLER
Address:0xC0_0270 -- Fields for Register: HC_CMD_RING_POINTER
Bits | Name | Memory Access | Description
31:0 | DWC_USB31_HCACHE_CMD_RING_POINTER | R | DWC_USB31_HCACHE_CMD_RING_POINTER | DWC_USB31_HCACHE_CMD_RING_POINTER
Address:0xC0_0274 -- Fields for Register: HC_DEVICE_CONTEXT_ADDR
Bits | Name | Memory Access | Description
31:0 | DWC_USB31_HCACHE_DEVICE_CONTEXT_ADDR | R | DWC_USB31_HCACHE_DEVICE_CONTEXT_ADDR | DWC_USB31_HCACHE_DEVICE_CONTEXT_ADDR
Address:0xC0_0278 -- Fields for Register: HC_DEVICE_SLOT_CONTEXT
Bits | Name | Memory Access | Description
31:0 | DWC_USB31_HCACHE_DEVICE_SLOT_CONTEXT | R | DWC_USB31_HCACHE_DEVICE_SLOT_CONTEXT | DWC_USB31_HCACHE_DEVICE_SLOT_CONTEXT
Address:0xC0_027C -- Fields for Register: HC_DEVICE_EP_CONTEXT
Bits | Name | Memory Access | Description
31:0 | DWC_USB31_HCACHE_DEVICE_EP_CONTEXT | R | DWC_USB31_HCACHE_DEVICE_EP_CONTEXT | DWC_USB31_HCACHE_DEVICE_EP_CONTEXT
Address:0xC0_0280 -- Fields for Register: HC_INPUT_SLOT_CONTEXT
Bits | Name | Memory Access | Description
31:0 | DWC_USB31_HCACHE_INPUT_SLOT_CONTEXT | R | DWC_USB31_HCACHE_INPUT_SLOT_CONTEXT | DWC_USB31_HCACHE_INPUT_SLOT_CONTEXT
Address:0xC0_0284 -- Fields for Register: HC_INPUT_EP_CONTEXT
Bits | Name | Memory Access | Description
31:0 | DWC_USB31_HCACHE_INPUT_EP_CONTEXT | R | DWC_USB31_HCACHE_INPUT_EP_CONTEXT | DWC_USB31_HCACHE_INPUT_EP_CONTEXT
Address:0xC0_0288 -- Fields for Register: HC_INPUT_CONTROL_CONTEXT
Bits | Name | Memory Access | Description
31:0 | DWC_USB31_HCACHE_INPUT_CONTROL_CONTEXT | R | DWC_USB31_HCACHE_INPUT_CONTROL_CONTEXT | DWC_USB31_HCACHE_INPUT_CONTROL_CONTEXT
Address:0xC0_028C -- Fields for Register: HC_SCRATCH_PAD_ADDR
Bits | Name | Memory Access | Description
31:0 | DWC_USB31_HCACHE_SCRATCH_PAD_ADDR | R | DWC_USB31_HCACHE_SCRATCH_PAD_ADDR | DWC_USB31_HCACHE_SCRATCH_PAD_ADDR
Address:0xC0_0290 -- Fields for Register: HC_PRIMARY_STREAM_CONTEXT_ADDR
Bits | Name | Memory Access | Description
31:0 | DWC_USB31_HCACHE_PRIMARY_STREAM_CONTEXT_ADDR | R | DWC_USB31_HCACHE_PRIMARY_STREAM_CONTEXT_ADDR | DWC_USB31_HCACHE_PRIMARY_STREAM_CONTEXT_ADDR
Address:0xC0_0294 -- Fields for Register: HC_SECONDARY_STREAM_CONTEXT_ADDR
Bits | Name | Memory Access | Description
31:0 | DWC_USB31_HCACHE_SECONDARY_STREAM_CONTEXT_ADDR | R | DWC_USB31_HCACHE_SECONDARY_STREAM_CONTEXT_ADDR | DWC_USB31_HCACHE_SECONDARY_STREAM_CONTEXT_ADDR
Address:0xC0_0298 -- Fields for Register: HC_PORT_BANDWIDTH_CONTEXT
Bits | Name | Memory Access | Description
31:0 | DWC_USB31_HCACHE_PORT_BANDWIDTH_CONTEXT | R | DWC_USB31_HCACHE_PORT_BANDWIDTH_CONTEXT | DWC_USB31_HCACHE_PORT_BANDWIDTH_CONTEXT
Address:0xC0_029C -- Fields for Register: HC_HCMD_TRB
Bits | Name | Memory Access | Description
31:0 | DWC_USB31_HCACHE_HCMD_TRB | R | DWC_USB31_HCACHE_HCMD_TRB | DWC_USB31_HCACHE_HCMD_TRB
Address:0xC0_02A0 -- Fields for Register: HC_HUB_SLOT_CONTEXT
Bits | Name | Memory Access | Description
31:0 | DWC_USB31_HCACHE_HUB_SLOT_CONTEXT | R | DWC_USB31_HCACHE_HUB_SLOT_CONTEXT | DWC_USB31_HCACHE_HUB_SLOT_CONTEXT
Address:0xC0_02A4 -- Fields for Register: HC_BW_TR_TBL
Bits | Name | Memory Access | Description
31:0 | DWC_USB31_HCACHE_BW_TR_TBL | R | DWC_USB31_HCACHE_BW_TR_TBL | DWC_USB31_HCACHE_BW_TR_TBL
Address:0xC0_02A8 -- Fields for Register: HC_BW_TR_IDX_TBL
Bits | Name | Memory Access | Description
31:0 | DWC_USB31_HCACHE_BW_TR_IDX_TBL | R | DWC_USB31_HCACHE_BW_TR_IDX_TBL | DWC_USB31_HCACHE_BW_TR_IDX_TBL
Address:0xC0_02AC -- Fields for Register: HC_SLOT_SBUS_TBL
Bits | Name | Memory Access | Description
31:0 | DWC_USB31_HCACHE_SLOT_SBUS_TBL | R | DWC_USB31_HCACHE_SLOT_SBUS_TBL | DWC_USB31_HCACHE_SLOT_SBUS_TBL
Address:0xC0_02B0 -- Fields for Register: HC_SCRATCH_PAD_ADDR_SIZE
Bits | Name | Memory Access | Description
31:0 | DWC_USB31_HCACHE_SCRATCH_PAD_ADDR_SIZE | R | DWC_USB31_HCACHE_SCRATCH_PAD_ADDR_SIZE | DWC_USB31_HCACHE_SCRATCH_PAD_ADDR_SIZE
Address:0xC0_02B4 -- Fields for Register: HC_HERH_DATA_0
Bits | Name | Memory Access | Description
31:0 | DWC_USB31_HCACHE_HERH_DATA_0 | R | DWC_USB31_HCACHE_HERH_DATA_0 | DWC_USB31_HCACHE_HERH_DATA_0
Address:0xC0_02B8 -- Fields for Register: HC_HERH_DATA_1
Bits | Name | Memory Access | Description
31:0 | DWC_USB31_HCACHE_HERH_DATA_1 | R | DWC_USB31_HCACHE_HERH_DATA_1 | DWC_USB31_HCACHE_HERH_DATA_1
Address:0xC0_02C0 -- Fields for Register: HOST_CAP_REG_LEN_OFFSET
Bits | Name | Memory Access | Description
31:0 | DWC_USB31_HOST_CAP_REG_LEN | R | DWC_USB31_HOST_CAP_REG_LEN | DWC_USB31_HOST_CAP_REG_LEN
Address:0xC0_02C4 -- Fields for Register: NUM_FSLS_USB_INSTANCES
Bits | Name | Memory Access | Description
31:0 | DWC_USB31_NUM_FSLS_USB_INSTANCES | R | DWC_USB31_NUM_FSLS_USB_INSTANCES | DWC_USB31_NUM_FSLS_USB_INSTANCES
Address:0xC0_02C8 -- Fields for Register: NUM_HS_USB_INSTANCES
Bits | Name | Memory Access | Description
31:0 | DWC_USB31_NUM_HS_USB_INSTANCES | R | DWC_USB31_NUM_HS_USB_INSTANCES | DWC_USB31_NUM_HS_USB_INSTANCES
Address:0xC0_02CC -- Fields for Register: NUM_ACTIVE_ESS_USB_INSTANCES
Bits | Name | Memory Access | Description
31:0 | DWC_USB31_NUM_ESS_USB_INSTANCES_ACTIVE | R | DWC_USB31_NUM_ESS_USB_INSTANCES_ACTIVE | DWC_USB31_NUM_ESS_USB_INSTANCES_ACTIVE
Address:0xC0_02D0 -- Fields for Register: NUM_PERIODIC_EP
Bits | Name | Memory Access | Description
31:0 | DWC_USB31_HOST_NUM_PERIODIC_EP | R | DWC_USB31_HOST_NUM_PERIODIC_EP | DWC_USB31_HOST_NUM_PERIODIC_EP
Address:0xC0_02D4 -- Fields for Register: LSP_HST_NON_BI_TAG_START
Bits | Name | Memory Access | Description
31:0 | DWC_USB31_LSP_HST_NON_BI_TAG_START | R | DWC_USB31_LSP_HST_NON_BI_TAG_START | DWC_USB31_LSP_HST_NON_BI_TAG_START
Address:0xC0_02D8 -- Fields for Register: MISC_FEATURE_EN
Bits | Name | Memory Access | Description
31:5 | Reserved_31_5 | R | Resreved | {Reserved_31_5, DWC_USB31_EN_USB30_ONLY, DWC_USB31_EN_USB2_ONLY, DWC_USB31_EN_ELD_ERRATA, DWC_USB31_HC_LTC, DWC_USB31_HC_LTC, DWC_USB31_HC_BNC}
4 | DWC_USB31_EN_USB30_ONLY |  | DWC_USB31_EN_USB30_ONLY
3 | DWC_USB31_EN_USB2_ONLY |  | DWC_USB31_EN_USB2_ONLY
2 | DWC_USB31_EN_ELD_ERRATA | R | DWC_USB31_EN_ELD_ERRATA
1 | DWC_USB31_HC_LTC | R | DWC_USB31_HC_LTC
0 | DWC_USB31_HC_LTC, DWC_USB31_HC_BNC | R | DWC_USB31_HC_LTC, DWC_USB31_HC_BNC
Address:0xC0_0300 -- Fields for Register: SLOT_ENDPOINT_ID_INFO
Bits | Name | Memory Access | Description
31 | llp_ready | RW | Will be set after initializing the free PEP INFO entry list | {llp_ready, Reserved_30, r2m31l_config_u3e,endpoint_id[4:0],slot_id[7:0],hcmd_num_enabled_slots[7:0],hcmd_devaddr0_slot_id[ 7:0]}
30 | Reserved_30 | RW | ssp_bdw_mode Not required, no one uses it
29 | r2m31l_config_u3e | RW | As a part of initialization routine, formware has to read U3 Entry Enable of the CONFIG register and update this bit
28:24 | endpoint_id[4:0] | RW | This bit must reflect the current endpoint_id being processed by the firmware
23:16 | slot_id[7:0] | RW | This bit must reflect the current slot_id being processed by the firmware
15:08 | hcmd_num_enabled_slots[7:0] | RW | This bit must reflect the current number of enabled slots
7:00 | hcmd_devaddr0_slot_id[ 7:0] | RW | The slot ID during address device command and reset device command
Address:0xC0_0304 -- Fields for Register: TRB_TYPE_INFO
Bits | Name | Memory Access | Description
31:14 | Reserved_31_14 | RW |  | {Reserved_31_14, trb_type[5:0], Reserved_7_6,cmd_trb_type[5:0]}
13:8 | trb_type[5:0] | RW | The current TRB type being processed
7:6 | Reserved_7_6 | RW
5:0 | cmd_trb_type[5:0] | RW | The current command TRB type being processed
Address:0xC0_0308 -- Fields for Register: BUSY_BELT_INFO
Bits | Name | Memory Access | Description
31:15 | r2m31l_hst_lsp_busy[15:0] | RW | Only DWC_USB31_NUM_U3_ROOT_PORTS are valid | {r2m31l_hst_lsp_busy[15:0], Reserved_15_12, current_belt[11:0]}
15:12 | Reserved_15_12 | RW
11:0 | current_belt[11:0] | RW | This value is updated during DISABLE_SLOT_COMMAND. It is also updated when HDNH sends LTM device notification Reset: Default BELT value, 'h7e8, defines 1mSec
Address:0xC0_030C -- Fields for Register: HCMD_INFO
Bits | Name | Memory Access | Description
31:14 | Reserved_31_14 | RW |  | {Reserved_31_14,nsr_restore_done, hcmd_wait_for_speed_dn, cmd_ring_running,hcmd_is_idle,fw_hcmd_state[8:0],lsp_host_controller_error,}
13 | nsr_restore_done | RW | Firmware indication of Non-Sticky-Restore done. This will trigger rest of the HCFR module to come out of hibernation, restoe its NSR values and indicate hcmd nsr_restore_done to NSR module
12 | hcmd_wait_for_speed_dn | RW | Asserted in device address command when FW waits for RX sublink speed DN. De-asserted when FW is not processing any commands or when slot ID entry is updated or when device address is updated
11 | cmd_ring_running | RW | Reflects Bit 3 of CRCR register
10 | hcmd_is_idle | RW | Indicates firmware is not processing any commands, used for hibernation entry
9:1 | fw_hcmd_state[8:0] | RW | The internal Firmware states (to be defined by firmware team) for debug process
0 | lsp_host_controller_error | RW | Used to trigger Host System Error (USBSTS.HSE). To be set when invalid tRB received with trb_cycle_bit==dequeue_cycle_state
Address:0xC0_0320 -- Fields for Register: PERIODIC_EP_BITMAP
Bits | Name | Memory Access | Description
31:0 | remove_peri_ep_bm[31:0] | RW | The bitmap of EPs being removed for the current command. 1 indicated corresponding EP in the slot being removed. | remove_peri_ep_bm[31:0]
Address:0xC0_0324 -- Fields for Register: DECONFIG_VALID
Bits | Name | Memory Access | Description
31:16 | Reserved_31_15 | RW |  | {Reserved_31_15,slot_id[7:0], Reserved_7_1, halm_deconfigure_info_valid}
15:8 | slot_id[7:0] | RW | This bit must reflect the current slot_id being processed by the firmware
7:1 | Reserved_7_1 | RW
0 | halm_deconfigure_info_valid | RW | This bit is asserted when firmware is building the PEP list with at least one periodic endpoint need to be removed
Address:0xC0_0328 -- Fields for Register: PERIODIC_EP_CONFIGURED
Bits | Name | Memory Access | Description
31:1 | Reserved_31_1 | NA |  | {Reserved_31_1,r2bl_periodic_ep_configured}
0 | r2bl_periodic_ep_configured | RW | This bit indicates that the PEP list is not empty
Address:0xC0_032C -- Fields for Register: SCH_INSTANCE_NUM
Bits | Name | Memory Access | Description
31:2 | Reserved_31_2 | NA |  | {Reserved_31_2,hsch_sch_instance_num[1:0]}
1:0 | hsch_sch_instance_num[1:0] | RW | Schedule instance number. 0 thru 3 - Make sure valid instance number used in each instance speed. To be written by FW before executing HCMDOUT Commands - Update Periodic Interval & Switch PEP List
Address:0xC0_0330 -- Fields for Register: SCH_INSTANCE_SPEED
Bits | Name | Memory Access | Description
31:2 | Reserved_31_2 | NA |  | {Reserved_31_2,hsch_sch_instance_speed[1:0]}
1:0 | hsch_sch_instance_speed[1:0] | RW | Schedule instance number 00 - FSLS 01 - HS 10 - SS/SSP/USB3/USB4 11 - Undefined To be written by FW before executing HCMDOUT Commands - Update Periodic Interval & Switch PEP List
Address:0xC0_0334 to 0xC0_03FC -- Fields for Register: RESERVED
Note on F245: Chandrashekar B U: Refer to LLM_STATE machine in healm_periodic
Note on D283: [Threaded comment] Your version of Excel allows you to read this threaded comment; however, any edits to it will get removed if the file is opened in a newer version of Excel. Learn more: https://go.microsoft.com/fwlink/?linkid=870924 Comment: Maybe remove slot_id and club with slot_endpoint_id_info register's slot_id if timing is not an issue